## Introduction
Welcome to the GHG Emissions Calculation Tool
A calculation tool for estimating GHG emissions based on the GHG Protocol
● How to use this tool:
• Fill in company and facility information in the "Parameters" sheet. Also, provide any custom emission factors here for use in subsequent worksheets. • The tool uses default emission factors, which vary by country. These are free to use and publicly available, and the tool includes links of where to obtain them. Currently, separate sets of emission factors are available for the UK and US. Location-based Scope 2 emission factors are also available for the US, Canada and Australia, while market-based residual mix emission factors are available for the US, Canada and all European counties. • On the "Parameters" tab, users can supply custom emission factors, adjust the default global warming potentials and choose whether to use radiative forcing factors for air travel. • The maximum number of facilities for this tool is 10. Additional rows cannot be added to the Facility table. • Use each of the sheets to input inventory data for the various activities. Make sure to choose custom emission factors, if any, and to select the proper units. • If the results don't show, please make sure that all the relevant options have been selected and that the correct Emission Factors have been chosen. • To add more rows to any table, click on the "Insert Row" button next to the table. Do not try adding rows manually as that might affect the cell formulae. • The GHG emissions results for each activity types are provided in the "Results Summary" sheet, with an option to print the results.
Data entry fields are color-coded as follows to guide you:
light blue: numerical or text data entry
orange: option selection (dropdown data entry field)
light gray: data that you cannot edit on the current page
teal: cells that should not be edited as they are not relevant for the selected options
Disclaimer: the tool does not necessarily cover all sources relevant to the user
This tool covers the following cross-sectoral emission sources: Scope 1 - Stationary Combustion, Mobile Combustion, and Fugitive Emissions from Air Conditioning Scope 2 - Purchased Electricity and Purchased Heat/Steam Scope 3 - Upstream Transportation and Distribution, Business Travel, and Employee Commuting Companies will have other emissions sources in their value chain and potentially also their internal operations. Companies should strive to calculate these other emissions, when appropriate. The WRI/Quantis Scope 3 Evaluator offers one approach for estimating emissions for a number of upstream scope 3 categories.
Designed and built by
Introduction
Parameter Input
Scope 1 Stationary Combustion
Scope 1 Mobile Combustion
Scope 1 Refrigerants
Scope 2 Purchased Electricity
Scope 3 Transportation
Result Summary
Emission Factors

## Instructions
Parameters
1 | Enter company information, choose the GWP dataset (AR4 or AR5), and select whether to use RF factors for Business Air Travel emissions.
2 | Enter the facility information including name, location (city and country), Facility ID and Grid Region. NOTE: The Grid Region is important to select for Scope 2 Purchased Electricity calculations. This drop-down will populate based on the selection of the facility country
3 | Enter information for Custom Emission Factors if any are used in the Custom Emission Factors table. This list will be shown on the calculation tables if "Custom Emission Factors" are chosen in the table for each calculation.
Examples of calculations are provided throughout the tool. Please ensure that you remove these example calculations, so they are not included in your final results
S1 - Stationary Combustion
1 | Enter Facility ID and Year from the drop-downs.
2 | Select the relevant "Custom Emission Factors" drop-down. NOTE: This is important to select even if you are not using custom emission factors. Fuel drop-down only becomes available once the Custom Emission Factors drop-down is selected as “No”. If the Custom Emission Factors is selected as “Yes”, the drop-down will connect to the Custom Emission Factors table in the “Parameters” tab.
3 | The Fuel drop-down will display options based on the previous field selection. If "Custom Emission Factors" are selected as yes, the field will populate from the Custom Emission Factors table in the Parameters Tab.
4 | Enter the amount of fuel used and the units.
5 | Total GHG emissions for that activity will be calculated at the bottom of the table and will be available in the Results Summary Tab.
Examples of calculations are provided throughout the tool. Please ensure that you remove these example calculations, so they are not included in your final results
S1 - Mobile Combustion
1 | Enter Facility ID and Year from the drop-downs. The Description field is optional and can be added as well.
2 | Enter Activity Type. NOTE: When “custom emission factor” is selected, the drop-downs are connect to the Custom Emission Factors table in the “Parameters” tab, so will have to enter the custom emission factor in that table for it to show up.
3 | Select the relevant Fuel Source and Vehicle Type for all Activity Types.
4 | Enter the Activity Amount and Units. The Units will change depending on the Activity Type selected. NOTE: Distance Activity will have Units in distance. For Distance Activity, a default mileage value will be used for vehicles that is available in the emission factors tab
5 | Total GHG emissions for that activity will be calculated at the bottom of the table and will be available in the Results Summary Tab.
Examples of calculations are provided throughout the tool. Please ensure that you remove these example calculations, so they are not included in your final results
S1 - Refrigerants
1 | Choose the relevant calculation method from the "Calculation Method" drop-down.
2 | Based on the calculation method selection, the appropriate table will appear to enter data for refrigerant use.
3 | Enter all information in the Table, including the Year, Facility ID, type of refrigerant used and quantity.
4 | Total GHG emissions for that activity will be calculated at the bottom of the table and will be available in the Results Summary Tab.
Examples of calculations are provided throughout the tool. Please ensure that you remove these example calculations, so they are not included in your final results
S2 - Purchased Electricity
1 | Enter Facility ID and Year from the drop-downs.
2 | Enter the amount of electricity/heat consumption and the units.
3 | Choose the correct calculation approach. NOTE: Each approach has the option to select a Custom Emission Factor and the Grid Average Emission Factor. The Purchased Electricity - Market Based option has an additional option to select the Residual Mix emission factors. When “custom emission factor” is selected, the drop-downs are connect to the Custom Emission Factors table in the “Parameters” tab, so the custom emission factor must be entered in that table for it to show up.
4 | It is important to select the Grid Region for the Facility in the "Parameters" Tab for the correct emission factor to show. If the selected region does not have an associated emission factor, the cell will remain blank.
5 | Total GHG emissions for that activity will be calculated at the bottom of the table and will be available in the Results Summary Tab.
Examples of calculations are provided throughout the tool. Please ensure that you remove these example calculations, so they are not included in your final results
S3 - Transport
1 | Enter the Year from the drop-down. The Description field is optional and can be added as well.
2 | Choose Category and Emission Factor Dataset. NOTE: When “custom emission factor” is selected, the drop-downs are connect to the Custom Emission Factors table in the “Parameters” tab, so will have to enter the custom emission factor in that table for it to show up.
3 | Select the relevant Mode of Transport, Activity Type and Vehicle Type
4 | Enter the Activity Amount and Units. The Units will change depending on the Activity Type selected. NOTE: If emission values do not appear, change the Activity Type and units. Values do not calculate for all drop-downs due to unit conversions
5 | Total GHG emissions for that activity will be calculated at the bottom of the table and will be available in the Results Summary Tab
Examples of calculations are provided throughout the tool. Please ensure that you remove these example calculations, so they are not included in your final results

## Parameters
Name of Business
Prepared By
| GWP dataset (IPCC assessment) | Sexto Informe IPCC | ● Use of the latest GWP values is recommended. Link to the GHGP accounting note on the use of alternative factor sets:
https://ghgprotocol.org/sites/default/files/standards_supporting/Required%20gases%20and%20GWP%20values_0.pdf
| Uplift to Business Air Travel emissions using RF factors? | No | ● Radiative forcing (RF) is a measure of the additional environmental impact of aviation. These include emissions of nitrous oxides and water vapour when emitted at high altitude.
● Organisations should include the influence of radiative forcing RF in air travel emissions to capture the maximum climate impact of their travel habits. However, it should be noted that there is very significant scientific uncertainty around the magnitude of the additional environmental impacts of aviation. Further information on this uncertainty is provided in the accompanying 'Methodology paper'.
● Organisations should produce comparable reporting. Therefore, they should avoid reporting with uplifted air travel conversion factors in one year and without in another year as this may skew the interpretation of their reporting.
Inventory Data
| Inventory Year | Start Date | End Date | Exclusions |  |  |  |  | Number of Days
1
1
1
1
1
1
Facility Information
| Facility info | Location (City) | Location (Country) | Facility ID | Grid Region |  | ● To locate the grid region for a facility in the US: US EPA, Power Profiler ZIP Code Tool with eGRID2016 Data. Version 9.0, March 9, 2020. File name: | [12 empty] | 42
1
|  |  |  | 2 |  |  | power_profiler_zipcode_tool_2018_3_09_20._v9.xlsx
|  |  |  | 3 |  |  | https://epa.gov/sites/production/files/2020-03/power_profiler_zipcode_tool_2018_3_09_20._v9.xlsx
|  |  |  | 4 |  |  | ● For countries other than the United States, Canada or Australia, enter the country name under the Grid Region Column
5
6
|  |  |  | 7 |  |  | ● Default grid Region is EU. To select others, enter "USA" or "Canada" or "Australia". For all other regions, use custom emission factors.
8
9
|  |  |  | 10 |  |  | ● This tool allows for a maximum of 10 facilities. Facility ID can be changed based on the company's actual facility IDs
Custom Emission Factors
The tool uses default emission factors, which vary by country. These are free to use and publicly available, and the tool includes links of where to obtain them. Currently, separate sets of emission factors are available for the UK and US. Location-based Scope 2 emission factors are also available for the US, Canada and Australia, while market-based residual mix emission factors are available for the US, Canada and all European counties. For all other emission factors, links are provided from where they can be purchased from and then put in the table below.
Custom Emission Factors
| Name of Custom EF | Scope | Activity Type | Source of Emission Factor | Emission Factors | [6 empty] | Notes
[5 empty] | Fossil CO2 | CH4 | N2O | Biofuel CO2 | CO2e | Unit of Emission Factors (numerator unit) | Unit of Emission Factors (denominator unit) |  | Stationary Combustion | Mobile Combustion | Refrigerants | Heat | Purchased Electricity - Market Based | Purchased Electricity - Location Based | Transportation | 64
| Cosechadora (movil) | Scope 1 | Mobile Combustion | Cosechadora (movil) | 2.67 |  |  |  | 2.67 | kg | L |  | cinta transportadora (estacionaria) | Cosechadora (movil) |  |  | Motor electrico |  | raspadora (movil)
| cinta transportadora (estacionaria) | Scope 1 | Stationary Combustion | cinta transportadora (estacionaria) | 2.73 |  |  |  | 2.73 | kg | L |  | centrifugas (estacionarias) | camionetas (movil) |  |  | hidrociclon |  | niveladora (movil)
| centrifugas (estacionarias) | Scope 1 | Stationary Combustion | centrifugas (estacionarias) | 2.42 |  |  |  | 2.42 | kg | L |  |  | camiones (movil) |  |  | horno electrico |  | camiones (movil)
| camionetas (movil) | Scope 1 | Mobile Combustion | camionetas (movil) | 2.67 |  |  |  | 2.67 | kg | L | [7 empty] | barco (movil)
| camiones (movil) | Scope 1 | Mobile Combustion | camiones (movil) | 2.67 |  |  |  | 2.67 | kg | L
| residuos | Scope 1 |  | residuos | 1.89 |  |  |  | 1.89 | tonne | Kg
| Motor electrico | Scope 2 | Purchased Electricity - Market Based | Motor electrico | 0.4509 |  |  |  | 0.4509 | kg | Kwh
| hidrociclon | Scope 2 | Purchased Electricity - Market Based | hidrociclon | 0.4509 |  |  |  | 0.4509 | kg | Kwh
| horno electrico | Scope 2 | Purchased Electricity - Market Based | horno electrico | 0.4509 |  |  |  | 0.4509 | kg | Kwh
| raspadora (movil) | Scope 1 | Transportation | raspadora (movil) | 2.67 |  |  |  | 2.67 | kg | L
| niveladora (movil) | Scope 1 | Transportation | niveladora (movil) | 2.67 |  |  |  | 2.67 | kg | L
| camiones (movil) | Scope 3 | Transportation | camiones (movil) | 2.67 |  |  |  | 2.67 | kg | L
| barco (movil) | Scope 3 | Transportation | barco (movil) | 0.006 |  |  |  | 0.006 | kg | Ton*Km
0
0
0
0
0
0
0
0
0
0
0
0
0
0
0
0
0
Introduction
Parameter Input
Scope 1 Stationary Combustion
Scope 1 Mobile Combustion
Scope 1 Refrigerants
Scope 2 Purchased Electricity
Scope 3 Transportation
Result Summary
Emission Factors

## Emission Factors
Stationary Combustion
[7 empty] | 7 | 8 | 9
| Fuel Type | Heat Content (HHV) | CO2 Factor (kg CO2 per mmBtu) | CH4 Factor (g CH4 per mmBtu) | N2O Factor (g N2O per mmBtu) | Biogenic CO2 Factor (kg Biogenic CO2 per mmBtu) | AR4 (kgCO2e) | AR5 (kgCO2e) | Units | Source
| Coal and Coke | mmBtu per short ton
| Anthracite Coal | 25.09 | 103.69 | 11 | 1.6 |  | 104.4418 | 104.422 | mmBtu | EPA, "Emission Factors for Greenhouse Gas Inventories," Table 1 Stationary Combustion Emission Factors, March 9, 2018 (https://www.epa.gov/climateleadership/center-corporate-climate-leadership-ghg-emission-factors-hub).
| Bituminous Coal | 24.93 | 93.28 | 11 | 1.6 |  | 94.0318 | 94.012 | mmBtu | EPA, "Emission Factors for Greenhouse Gas Inventories," Table 1 Stationary Combustion Emission Factors, March 9, 2018 (https://www.epa.gov/climateleadership/center-corporate-climate-leadership-ghg-emission-factors-hub).
| Sub-bituminous Coal | 17.25 | 97.17 | 11 | 1.6 |  | 97.9218 | 97.902 | mmBtu | EPA, "Emission Factors for Greenhouse Gas Inventories," Table 1 Stationary Combustion Emission Factors, March 9, 2018 (https://www.epa.gov/climateleadership/center-corporate-climate-leadership-ghg-emission-factors-hub).
| Lignite Coal | 14.21 | 97.72 | 11 | 1.6 |  | 98.4718 | 98.452 | mmBtu | EPA, "Emission Factors for Greenhouse Gas Inventories," Table 1 Stationary Combustion Emission Factors, March 9, 2018 (https://www.epa.gov/climateleadership/center-corporate-climate-leadership-ghg-emission-factors-hub).
| Mixed (Commercial Sector) | 21.39 | 94.27 | 11 | 1.6 |  | 95.0218 | 95.002 | mmBtu | EPA, "Emission Factors for Greenhouse Gas Inventories," Table 1 Stationary Combustion Emission Factors, March 9, 2018 (https://www.epa.gov/climateleadership/center-corporate-climate-leadership-ghg-emission-factors-hub).
| Mixed (Electric Power Sector) | 19.73 | 95.52 | 11 | 1.6 |  | 96.2718 | 96.252 | mmBtu | EPA, "Emission Factors for Greenhouse Gas Inventories," Table 1 Stationary Combustion Emission Factors, March 9, 2018 (https://www.epa.gov/climateleadership/center-corporate-climate-leadership-ghg-emission-factors-hub).
| Mixed (Industrial Coking) | 26.28 | 93.9 | 11 | 1.6 |  | 94.6518 | 94.632 | mmBtu | EPA, "Emission Factors for Greenhouse Gas Inventories," Table 1 Stationary Combustion Emission Factors, March 9, 2018 (https://www.epa.gov/climateleadership/center-corporate-climate-leadership-ghg-emission-factors-hub).
| Mixed (Industrial Sector) | 22.35 | 94.67 | 11 | 1.6 |  | 95.4218 | 95.402 | mmBtu | EPA, "Emission Factors for Greenhouse Gas Inventories," Table 1 Stationary Combustion Emission Factors, March 9, 2018 (https://www.epa.gov/climateleadership/center-corporate-climate-leadership-ghg-emission-factors-hub).
| Coal Coke | 24.8 | 113.67 | 11 | 1.6 |  | 114.4218 | 114.402 | mmBtu | EPA, "Emission Factors for Greenhouse Gas Inventories," Table 1 Stationary Combustion Emission Factors, March 9, 2018 (https://www.epa.gov/climateleadership/center-corporate-climate-leadership-ghg-emission-factors-hub).
Other Fuels - Solid
| Municipal Solid Waste | 9.95 | 90.7 | 32 | 4.2 |  | 92.7516 | 92.709 | mmBtu | EPA, "Emission Factors for Greenhouse Gas Inventories," Table 1 Stationary Combustion Emission Factors, March 9, 2018 (https://www.epa.gov/climateleadership/center-corporate-climate-leadership-ghg-emission-factors-hub).
| Petroleum Coke (Solid) | 30 | 102.41 | 32 | 4.2 |  | 104.4616 | 104.419 | mmBtu | EPA, "Emission Factors for Greenhouse Gas Inventories," Table 1 Stationary Combustion Emission Factors, March 9, 2018 (https://www.epa.gov/climateleadership/center-corporate-climate-leadership-ghg-emission-factors-hub).
| Plastics | 38 | 75 | 32 | 4.2 |  | 77.0516 | 77.009 | mmBtu | EPA, "Emission Factors for Greenhouse Gas Inventories," Table 1 Stationary Combustion Emission Factors, March 9, 2018 (https://www.epa.gov/climateleadership/center-corporate-climate-leadership-ghg-emission-factors-hub).
| Tires | 28 | 85.97 | 32 | 4.2 |  | 88.0216 | 87.979 | mmBtu | EPA, "Emission Factors for Greenhouse Gas Inventories," Table 1 Stationary Combustion Emission Factors, March 9, 2018 (https://www.epa.gov/climateleadership/center-corporate-climate-leadership-ghg-emission-factors-hub).
Biomass Fuels - Solid
| Agricultural Byproducts | 8.25 |  | 32 | 4.2 | 118.17 | 120.2216 | 120.179 | mmBtu | EPA, "Emission Factors for Greenhouse Gas Inventories," Table 1 Stationary Combustion Emission Factors, March 9, 2018 (https://www.epa.gov/climateleadership/center-corporate-climate-leadership-ghg-emission-factors-hub).
| Peat | 8 |  | 32 | 4.2 | 111.84 | 113.8916 | 113.849 | mmBtu | EPA, "Emission Factors for Greenhouse Gas Inventories," Table 1 Stationary Combustion Emission Factors, March 9, 2018 (https://www.epa.gov/climateleadership/center-corporate-climate-leadership-ghg-emission-factors-hub).
| Solid Byproducts | 10.39 |  | 32 | 4.2 | 105.51 | 107.5616 | 107.519 | mmBtu | EPA, "Emission Factors for Greenhouse Gas Inventories," Table 1 Stationary Combustion Emission Factors, March 9, 2018 (https://www.epa.gov/climateleadership/center-corporate-climate-leadership-ghg-emission-factors-hub).
| Wood and Wood Residuals | 17.48 |  | 7.2 | 3.6 | 93.8 | 95.0528 | 94.9556 | mmBtu | EPA, "Emission Factors for Greenhouse Gas Inventories," Table 1 Stationary Combustion Emission Factors, March 9, 2018 (https://www.epa.gov/climateleadership/center-corporate-climate-leadership-ghg-emission-factors-hub).
| Natural Gas - | mmBtu per scf
| Natural Gas | 0.001026 | 53.06 | 1 | 0.1 |  | 53.1148 | 53.1145 | mmBtu | EPA, "Emission Factors for Greenhouse Gas Inventories," Table 1 Stationary Combustion Emission Factors, March 9, 2018 (https://www.epa.gov/climateleadership/center-corporate-climate-leadership-ghg-emission-factors-hub).
Other Fuels - Gaseous
| Blast Furnace Gas | 9.2e-05 | 274.32 | 0.022 | 0.1 |  | 274.3503 | 274.3471 | mmBtu | EPA, "Emission Factors for Greenhouse Gas Inventories," Table 1 Stationary Combustion Emission Factors, March 9, 2018 (https://www.epa.gov/climateleadership/center-corporate-climate-leadership-ghg-emission-factors-hub).
| Coke Oven Gas | 0.000599 | 46.85 | 0.48 | 0.1 |  | 46.8918 | 46.8899 | mmBtu | EPA, "Emission Factors for Greenhouse Gas Inventories," Table 1 Stationary Combustion Emission Factors, March 9, 2018 (https://www.epa.gov/climateleadership/center-corporate-climate-leadership-ghg-emission-factors-hub).
| Fuel Gas | 0.001388 | 59 | 3 | 0.6 |  | 59.2538 | 59.243 | mmBtu | EPA, "Emission Factors for Greenhouse Gas Inventories," Table 1 Stationary Combustion Emission Factors, March 9, 2018 (https://www.epa.gov/climateleadership/center-corporate-climate-leadership-ghg-emission-factors-hub).
| Propane Gas | 0.002516 | 61.46 | 3 | 0.6 |  | 61.7138 | 61.703 | mmBtu | EPA, "Emission Factors for Greenhouse Gas Inventories," Table 1 Stationary Combustion Emission Factors, March 9, 2018 (https://www.epa.gov/climateleadership/center-corporate-climate-leadership-ghg-emission-factors-hub).
Biomass Fuels - Gaseous
| Landfill Gas | 0.000485 |  | 3.2 | 0.63 | 52.07 | 52.3377 | 52.3265 | mmBtu | EPA, "Emission Factors for Greenhouse Gas Inventories," Table 1 Stationary Combustion Emission Factors, March 9, 2018 (https://www.epa.gov/climateleadership/center-corporate-climate-leadership-ghg-emission-factors-hub).
| Other Biomass Gases | 0.000655 |  | 3.2 | 0.63 | 52.07 | 52.3377 | 52.3265 | mmBtu | EPA, "Emission Factors for Greenhouse Gas Inventories," Table 1 Stationary Combustion Emission Factors, March 9, 2018 (https://www.epa.gov/climateleadership/center-corporate-climate-leadership-ghg-emission-factors-hub).
| Petroleum Products | mmBtu per gallon
| Asphalt and Road Oil | 0.158 | 75.36 | 3 | 0.6 |  | 75.6138 | 75.603 | mmBtu | EPA, "Emission Factors for Greenhouse Gas Inventories," Table 1 Stationary Combustion Emission Factors, March 9, 2018 (https://www.epa.gov/climateleadership/center-corporate-climate-leadership-ghg-emission-factors-hub).
| Aviation Gasoline | 0.12 | 69.25 | 3 | 0.6 |  | 69.5038 | 69.493 | mmBtu | EPA, "Emission Factors for Greenhouse Gas Inventories," Table 1 Stationary Combustion Emission Factors, March 9, 2018 (https://www.epa.gov/climateleadership/center-corporate-climate-leadership-ghg-emission-factors-hub).
| Butane | 0.103 | 64.77 | 3 | 0.6 |  | 65.0238 | 65.013 | mmBtu | EPA, "Emission Factors for Greenhouse Gas Inventories," Table 1 Stationary Combustion Emission Factors, March 9, 2018 (https://www.epa.gov/climateleadership/center-corporate-climate-leadership-ghg-emission-factors-hub).
| Butylene | 0.105 | 68.72 | 3 | 0.6 |  | 68.9738 | 68.963 | mmBtu | EPA, "Emission Factors for Greenhouse Gas Inventories," Table 1 Stationary Combustion Emission Factors, March 9, 2018 (https://www.epa.gov/climateleadership/center-corporate-climate-leadership-ghg-emission-factors-hub).
| Crude Oil | 0.138 | 74.54 | 3 | 0.6 |  | 74.7938 | 74.783 | mmBtu | EPA, "Emission Factors for Greenhouse Gas Inventories," Table 1 Stationary Combustion Emission Factors, March 9, 2018 (https://www.epa.gov/climateleadership/center-corporate-climate-leadership-ghg-emission-factors-hub).
| Distillate Fuel Oil No. 1 | 0.139 | 73.25 | 3 | 0.6 |  | 73.5038 | 73.493 | mmBtu | EPA, "Emission Factors for Greenhouse Gas Inventories," Table 1 Stationary Combustion Emission Factors, March 9, 2018 (https://www.epa.gov/climateleadership/center-corporate-climate-leadership-ghg-emission-factors-hub).
| Distillate Fuel Oil No. 2 | 0.138 | 73.96 | 3 | 0.6 |  | 74.2138 | 74.203 | mmBtu | EPA, "Emission Factors for Greenhouse Gas Inventories," Table 1 Stationary Combustion Emission Factors, March 9, 2018 (https://www.epa.gov/climateleadership/center-corporate-climate-leadership-ghg-emission-factors-hub).
| Distillate Fuel Oil No. 4 | 0.146 | 75.04 | 3 | 0.6 |  | 75.2938 | 75.283 | mmBtu | EPA, "Emission Factors for Greenhouse Gas Inventories," Table 1 Stationary Combustion Emission Factors, March 9, 2018 (https://www.epa.gov/climateleadership/center-corporate-climate-leadership-ghg-emission-factors-hub).
| Ethane | 0.068 | 59.6 | 3 | 0.6 |  | 59.8538 | 59.843 | mmBtu | EPA, "Emission Factors for Greenhouse Gas Inventories," Table 1 Stationary Combustion Emission Factors, March 9, 2018 (https://www.epa.gov/climateleadership/center-corporate-climate-leadership-ghg-emission-factors-hub).
| Ethylene | 0.058 | 65.96 | 3 | 0.6 |  | 66.2138 | 66.203 | mmBtu | EPA, "Emission Factors for Greenhouse Gas Inventories," Table 1 Stationary Combustion Emission Factors, March 9, 2018 (https://www.epa.gov/climateleadership/center-corporate-climate-leadership-ghg-emission-factors-hub).
| Heavy Gas Oils | 0.148 | 74.92 | 3 | 0.6 |  | 75.1738 | 75.163 | mmBtu | EPA, "Emission Factors for Greenhouse Gas Inventories," Table 1 Stationary Combustion Emission Factors, March 9, 2018 (https://www.epa.gov/climateleadership/center-corporate-climate-leadership-ghg-emission-factors-hub).
| Isobutane | 0.099 | 64.94 | 3 | 0.6 |  | 65.1938 | 65.183 | mmBtu | EPA, "Emission Factors for Greenhouse Gas Inventories," Table 1 Stationary Combustion Emission Factors, March 9, 2018 (https://www.epa.gov/climateleadership/center-corporate-climate-leadership-ghg-emission-factors-hub).
| Isobutylene | 0.103 | 68.86 | 3 | 0.6 |  | 69.1138 | 69.103 | mmBtu | EPA, "Emission Factors for Greenhouse Gas Inventories," Table 1 Stationary Combustion Emission Factors, March 9, 2018 (https://www.epa.gov/climateleadership/center-corporate-climate-leadership-ghg-emission-factors-hub).
| Kerosene | 0.135 | 75.2 | 3 | 0.6 |  | 75.4538 | 75.443 | mmBtu | EPA, "Emission Factors for Greenhouse Gas Inventories," Table 1 Stationary Combustion Emission Factors, March 9, 2018 (https://www.epa.gov/climateleadership/center-corporate-climate-leadership-ghg-emission-factors-hub).
| Kerosene-Type Jet Fuel | 0.135 | 72.22 | 3 | 0.6 |  | 72.4738 | 72.463 | mmBtu | EPA, "Emission Factors for Greenhouse Gas Inventories," Table 1 Stationary Combustion Emission Factors, March 9, 2018 (https://www.epa.gov/climateleadership/center-corporate-climate-leadership-ghg-emission-factors-hub).
| Liquefied Petroleum Gases (LPG) | 0.092 | 61.71 | 3 | 0.6 |  | 61.9638 | 61.953 | mmBtu | EPA, "Emission Factors for Greenhouse Gas Inventories," Table 1 Stationary Combustion Emission Factors, March 9, 2018 (https://www.epa.gov/climateleadership/center-corporate-climate-leadership-ghg-emission-factors-hub).
| Lubricants | 0.144 | 74.27 | 3 | 0.6 |  | 74.5238 | 74.513 | mmBtu | EPA, "Emission Factors for Greenhouse Gas Inventories," Table 1 Stationary Combustion Emission Factors, March 9, 2018 (https://www.epa.gov/climateleadership/center-corporate-climate-leadership-ghg-emission-factors-hub).
| Motor Gasoline | 0.125 | 70.22 | 3 | 0.6 |  | 70.4738 | 70.463 | mmBtu | EPA, "Emission Factors for Greenhouse Gas Inventories," Table 1 Stationary Combustion Emission Factors, March 9, 2018 (https://www.epa.gov/climateleadership/center-corporate-climate-leadership-ghg-emission-factors-hub).
| Naphtha (<401 deg F) | 0.125 | 68.02 | 3 | 0.6 |  | 68.2738 | 68.263 | mmBtu | EPA, "Emission Factors for Greenhouse Gas Inventories," Table 1 Stationary Combustion Emission Factors, March 9, 2018 (https://www.epa.gov/climateleadership/center-corporate-climate-leadership-ghg-emission-factors-hub).
| Natural Gasoline | 0.11 | 66.88 | 3 | 0.6 |  | 67.1338 | 67.123 | mmBtu | EPA, "Emission Factors for Greenhouse Gas Inventories," Table 1 Stationary Combustion Emission Factors, March 9, 2018 (https://www.epa.gov/climateleadership/center-corporate-climate-leadership-ghg-emission-factors-hub).
| Other Oil (>401 deg F) | 0.139 | 76.22 | 3 | 0.6 |  | 76.4738 | 76.463 | mmBtu | EPA, "Emission Factors for Greenhouse Gas Inventories," Table 1 Stationary Combustion Emission Factors, March 9, 2018 (https://www.epa.gov/climateleadership/center-corporate-climate-leadership-ghg-emission-factors-hub).
| Pentanes Plus | 0.11 | 70.02 | 3 | 0.6 |  | 70.2738 | 70.263 | mmBtu | EPA, "Emission Factors for Greenhouse Gas Inventories," Table 1 Stationary Combustion Emission Factors, March 9, 2018 (https://www.epa.gov/climateleadership/center-corporate-climate-leadership-ghg-emission-factors-hub).
| Petrochemical Feedstocks | 0.125 | 71.02 | 3 | 0.6 |  | 71.2738 | 71.263 | mmBtu | EPA, "Emission Factors for Greenhouse Gas Inventories," Table 1 Stationary Combustion Emission Factors, March 9, 2018 (https://www.epa.gov/climateleadership/center-corporate-climate-leadership-ghg-emission-factors-hub).
| Petroleum Coke | 0.143 | 102.41 | 3 | 0.6 |  | 102.6638 | 102.653 | mmBtu | EPA, "Emission Factors for Greenhouse Gas Inventories," Table 1 Stationary Combustion Emission Factors, March 9, 2018 (https://www.epa.gov/climateleadership/center-corporate-climate-leadership-ghg-emission-factors-hub).
| Propane | 0.091 | 62.87 | 3 | 0.6 |  | 63.1238 | 63.113 | mmBtu | EPA, "Emission Factors for Greenhouse Gas Inventories," Table 1 Stationary Combustion Emission Factors, March 9, 2018 (https://www.epa.gov/climateleadership/center-corporate-climate-leadership-ghg-emission-factors-hub).
| Propylene | 0.091 | 67.77 | 3 | 0.6 |  | 68.0238 | 68.013 | mmBtu | EPA, "Emission Factors for Greenhouse Gas Inventories," Table 1 Stationary Combustion Emission Factors, March 9, 2018 (https://www.epa.gov/climateleadership/center-corporate-climate-leadership-ghg-emission-factors-hub).
| Residual Fuel Oil No. 5 | 0.14 | 72.93 | 3 | 0.6 |  | 73.1838 | 73.173 | mmBtu | EPA, "Emission Factors for Greenhouse Gas Inventories," Table 1 Stationary Combustion Emission Factors, March 9, 2018 (https://www.epa.gov/climateleadership/center-corporate-climate-leadership-ghg-emission-factors-hub).
| Residual Fuel Oil No. 6 | 0.15 | 75.1 | 3 | 0.6 |  | 75.3538 | 75.343 | mmBtu | EPA, "Emission Factors for Greenhouse Gas Inventories," Table 1 Stationary Combustion Emission Factors, March 9, 2018 (https://www.epa.gov/climateleadership/center-corporate-climate-leadership-ghg-emission-factors-hub).
| Special Naphtha | 0.125 | 72.34 | 3 | 0.6 |  | 72.5938 | 72.583 | mmBtu | EPA, "Emission Factors for Greenhouse Gas Inventories," Table 1 Stationary Combustion Emission Factors, March 9, 2018 (https://www.epa.gov/climateleadership/center-corporate-climate-leadership-ghg-emission-factors-hub).
| Unfinished Oils | 0.139 | 74.54 | 3 | 0.6 |  | 74.7938 | 74.783 | mmBtu | EPA, "Emission Factors for Greenhouse Gas Inventories," Table 1 Stationary Combustion Emission Factors, March 9, 2018 (https://www.epa.gov/climateleadership/center-corporate-climate-leadership-ghg-emission-factors-hub).
| Used Oil | 0.138 | 74 | 3 | 0.6 |  | 74.2538 | 74.243 | mmBtu | EPA, "Emission Factors for Greenhouse Gas Inventories," Table 1 Stationary Combustion Emission Factors, March 9, 2018 (https://www.epa.gov/climateleadership/center-corporate-climate-leadership-ghg-emission-factors-hub).
Biomass Fuels - Liquid
| Biodiesel (100%) | 0.128 |  | 1.1 | 0.11 | 73.84 | 73.9003 | 73.9 | mmBtu | EPA, "Emission Factors for Greenhouse Gas Inventories," Table 1 Stationary Combustion Emission Factors, March 9, 2018 (https://www.epa.gov/climateleadership/center-corporate-climate-leadership-ghg-emission-factors-hub).
| Ethanol (100%) | 0.084 |  | 1.1 | 0.11 | 68.44 | 68.5003 | 68.4999 | mmBtu | EPA, "Emission Factors for Greenhouse Gas Inventories," Table 1 Stationary Combustion Emission Factors, March 9, 2018 (https://www.epa.gov/climateleadership/center-corporate-climate-leadership-ghg-emission-factors-hub).
| Rendered Animal Fat | 0.125 |  | 1.1 | 0.11 | 71.06 | 71.1203 | 71.12 | mmBtu | EPA, "Emission Factors for Greenhouse Gas Inventories," Table 1 Stationary Combustion Emission Factors, March 9, 2018 (https://www.epa.gov/climateleadership/center-corporate-climate-leadership-ghg-emission-factors-hub).
| Vegetable Oil | 0.12 |  | 1.1 | 0.11 | 81.55 | 81.6103 | 81.6099 | mmBtu | EPA, "Emission Factors for Greenhouse Gas Inventories," Table 1 Stationary Combustion Emission Factors, March 9, 2018 (https://www.epa.gov/climateleadership/center-corporate-climate-leadership-ghg-emission-factors-hub).
Biomass Fuels - Kraft Pulping Liquor, by Wood Furnish
| North American Softwood |  |  | 1.9 | 0.42 | 94.4 | 94.5727 | 94.5645 | mmBtu | EPA, "Emission Factors for Greenhouse Gas Inventories," Table 1 Stationary Combustion Emission Factors, March 9, 2018 (https://www.epa.gov/climateleadership/center-corporate-climate-leadership-ghg-emission-factors-hub).
| North American Hardwood |  |  | 1.9 | 0.42 | 93.7 | 93.8727 | 93.8645 | mmBtu | EPA, "Emission Factors for Greenhouse Gas Inventories," Table 1 Stationary Combustion Emission Factors, March 9, 2018 (https://www.epa.gov/climateleadership/center-corporate-climate-leadership-ghg-emission-factors-hub).
| Bagasse |  |  | 1.9 | 0.42 | 95.5 | 95.6727 | 95.6645 | mmBtu | EPA, "Emission Factors for Greenhouse Gas Inventories," Table 1 Stationary Combustion Emission Factors, March 9, 2018 (https://www.epa.gov/climateleadership/center-corporate-climate-leadership-ghg-emission-factors-hub).
| Bamboo |  |  | 1.9 | 0.42 | 93.7 | 93.8727 | 93.8645 | mmBtu | EPA, "Emission Factors for Greenhouse Gas Inventories," Table 1 Stationary Combustion Emission Factors, March 9, 2018 (https://www.epa.gov/climateleadership/center-corporate-climate-leadership-ghg-emission-factors-hub).
| Straw |  |  | 1.9 | 0.42 | 95.1 | 95.2727 | 95.2645 | mmBtu | EPA, "Emission Factors for Greenhouse Gas Inventories," Table 1 Stationary Combustion Emission Factors, March 9, 2018 (https://www.epa.gov/climateleadership/center-corporate-climate-leadership-ghg-emission-factors-hub).
Source:
EPA, "Emission Factors for Greenhouse Gas Inventories," Table 1 Stationary Combustion Emission Factors, March 9, 2018 (https://www.epa.gov/climateleadership/center-corporate-climate-leadership-ghg-emission-factors-hub).
Note: Emission factors are per unit of heat content using higher heating values (HHV). If heat content is available from the fuel supplier, it is preferable to use that value. If not, default heat contents are provided.
S1 - Mobile Combustion
Mobile Combustion CO2
| Fuel Type | kg CO2 per unit | Unit
| Aviation Gasoline | 8.31 | gallon
| Biodiesel (100%) | 9.45 | gallon
| Compressed Natural Gas (CNG) | 0.05444 | scf
| Diesel Fuel | 10.21 | gallon
| Ethanol (100%) | 5.75 | gallon
| Kerosene-Type Jet Fuel | 9.75 | gallon
| Liquefied Natural Gas (LNG) | 4.5 | gallon
| Liquefied Petroleum Gases (LPG) | 5.68 | gallon
| Motor Gasoline | 8.78 | gallon
| Residual Fuel Oil | 11.27 | gallon
Source:
Federal Register EPA; 40 CFR Part 98; e-CFR, June 13, 2017 (see link below). Table C-1, Table C-2, Table AA-1.
https://www.ecfr.gov/cgi-bin/text-idx?SID=ae265d7d6f98ec86fcd8640b9793a3f6&mc=true&node=pt40.23.98&rgn=div5#ap40.23.98_19.1
LNG: The factor was developed based on the CO2 factor for Natural Gas factor and LNG fuel density from GREET1_2017.xlsx Model, Argonne National Laboratory. This represents a methodology change from previous versions.
Mobile Combustion CH4 and N2O for On-Road Gasoline Vehicles
| Vehicle Type | Year | CH4 Factor (g / mile) | N2O Factor (g / mile)
| Gasoline Passenger Cars | 1973-74 | 0.1696 | 0.0197
|  | 1975 | 0.1423 | 0.0443
|  | 1976-77 | 0.1406 | 0.0458
|  | 1978-79 | 0.1389 | 0.0473
|  | 1980 | 0.1326 | 0.0499
|  | 1981 | 0.0802 | 0.0626
|  | 1982 | 0.0795 | 0.0627
|  | 1983 | 0.0782 | 0.063
|  | 1984-93 | 0.0704 | 0.0647
|  | 1994 | 0.0531 | 0.056
|  | 1995 | 0.0358 | 0.0473
|  | 1996 | 0.0272 | 0.0426
|  | 1997 | 0.0268 | 0.0422
|  | 1998 | 0.0241 | 0.0379
|  | 1999 | 0.0216 | 0.0337
|  | 2000 | 0.0178 | 0.0273
|  | 2001 | 0.011 | 0.0158
|  | 2002 | 0.0107 | 0.0153
|  | 2003 | 0.0115 | 0.0133
|  | 2004 | 0.0157 | 0.0063
|  | 2005 | 0.0164 | 0.0051
|  | 2006 | 0.0161 | 0.0057
|  | 2007 | 0.017 | 0.0041
|  | 2008 | 0.0172 | 0.0038
|  | 2009-present | 0.0173 | 0.0036
| Gasoline Light-Duty Trucks | 1973-74 | 0.1908 | 0.0218
| (Vans, Pickup Trucks, SUVs) | 1975 | 0.1634 | 0.0513
|  | 1976 | 0.1594 | 0.0555
|  | 1977-78 | 0.1614 | 0.0534
|  | 1979-80 | 0.1594 | 0.0555
|  | 1981 | 0.1479 | 0.066
|  | 1982 | 0.1442 | 0.0681
|  | 1983 | 0.1368 | 0.0722
|  | 1984 | 0.1294 | 0.0764
|  | 1985 | 0.122 | 0.0806
|  | 1986 | 0.1146 | 0.0848
|  | 1987-93 | 0.0813 | 0.1035
|  | 1994 | 0.0646 | 0.0982
|  | 1995 | 0.0517 | 0.0908
|  | 1996 | 0.0452 | 0.0871
|  | 1997 | 0.0452 | 0.0871
|  | 1998 | 0.0412 | 0.0778
|  | 1999 | 0.0333 | 0.0593
|  | 2000 | 0.034 | 0.0607
|  | 2001 | 0.0221 | 0.0328
|  | 2002 | 0.0242 | 0.0378
|  | 2003 | 0.0225 | 0.033
|  | 2004 | 0.0162 | 0.0098
|  | 2005 | 0.016 | 0.0081
|  | 2006 | 0.0159 | 0.0088
|  | 2007 | 0.0161 | 0.0079
|  | 2008-present | 0.0163 | 0.0066
| Gasoline Heavy-Duty Vehicles | <1981 | 0.4604 | 0.0497
|  | 1982-84 | 0.4492 | 0.0538
|  | 1985-86 | 0.409 | 0.0515
|  | 1987 | 0.3675 | 0.0849
|  | 1988-1989 | 0.3492 | 0.0933
|  | 1990-1995 | 0.3246 | 0.1142
|  | 1996 | 0.1278 | 0.168
|  | 1997 | 0.0924 | 0.1726
|  | 1998 | 0.0655 | 0.175
|  | 1999 | 0.0648 | 0.17214
|  | 2000 | 0.063 | 0.16499
|  | 2001 | 0.0578 | 0.14354
|  | 2002 | 0.0634 | 0.16642
|  | 2003 | 0.0603 | 0.15336
|  | 2004 | 0.0323 | 0.019538
|  | 2005 | 0.0329 | 0.01619
|  | 2006 | 0.0318 | 0.0227
|  | 2007 | 0.0333 | 0.0134
|  | 2008-present | 0.0333 | 0.0134
| Gasoline Motorcycles | 1960-1995 | 0.0899 | 0.0087
|  | 1996-present | 0.0672 | 0.0069
Source: EPA (2017) Inventory of U.S. Greenhouse Gas Emissions and Sinks: 1990-2015. All values are calculated from Tables A-104 through A-110.
Mobile Combustion CH4 and N2O for On-Road Diesel and Alternative Fuel Vehicles
| Vehicle Type | Vehicle Year | CH4 Factor (g / mile) | N2O Factor (g / mile)
| Diesel Passenger Cars | 1960-1982 | 0.0006 | 0.0012
|  | 1983-1995 | 0.0005 | 0.001
|  | 1996-present | 0.0005 | 0.001
| Diesel Light-Duty Trucks | 1960-1982 | 0.0011 | 0.0017
|  | 1983-1995 | 0.0009 | 0.0014 |  |  | Default Average Fuel Efficiency (mpg/mpge) | Default Average Fuel Efficiency (kWh/100mi) | Model Year associated with Fuel Efficiency
|  | 1996-present | 0.001 | 0.0015 |  | Vehicle type | Source: WRI, GHG Protocol - Emission Factors from Cross-Sector Tools (April 2014) | Source: FuelEconomy.gov Vehicle table, 1984-current model year vehicles (https://www.fueleconomy.gov/feg/ws/index.shtml#vehicle); https://www.fueleconomy.gov/feg/PowerSearch.do?action=Cars&year1=2008&year2=2016&minmsrpsel=0&maxmsrpsel=0&city=0&highway=0&combined=0&cbvtelectric=Electric&YearSel=2008-2016&MakeSel=&MarClassSel=&FuelTypeSel=&VehTypeSel=Electric&TranySel=&DriveTypeSel=&CylindersSel=&MpgSel=000&sortBy=Comb&Units=&url=SearchServlet&opt=new&minmsrp=0&maxmsrp=0&minmpg=&maxmpg=&rowLimit=200&pageno=1&tabView=0 |  |  |  | Corresponding fuel | Original source description - Vehicle type | Unit in source dataset - Vehicle type | kg CO2 | kg CH4 | kg N2O
| Diesel Medium- and Heavy-Duty Vehicles | 1960-present | 0.0051 | 0.0048 |  | Gasoline Passenger Cars | 22.5 |  | 1984-Present |  |  | Motor Gasoline - Mobile | Gasoline Passenger Cars, 2009-present | mile |  | 1.73e-05 | 3.6e-06
| CNG Light-Duty Vehicles |  | 0.737 | 0.05 |  | Gasoline Light-duty Trucks (Vans, Pickup Trucks, SUVs) | 16.2 |  | 1987-Present |  |  | Motor Gasoline - Mobile | Gasoline Light-duty Trucks (Vans, Pickup Trucks, SUVs), 2008-present | mile |  | 1.63e-05 | 6.6e-06
| CNG Medium- and Heavy-Duty Vehicles |  | 1.966 | 0.175 |  | Gasoline Heavy-duty Vehicles | 8.8 |  | 1985-Present (Rigid) |  |  | Motor Gasoline - Mobile | Gasoline Heavy-duty Vehicles, 2008-present | mile |  | 3.33e-05 | 1.34e-05
| CNG Buses |  | 1.966 | 0.175 |  | Diesel Passenger Cars | 22.5 |  | 1960-Present |  |  | Diesel Fuel - Mobile | Diesel Passenger Cars, 1996-present | mile |  | 5e-07 | 1e-06
| LPG Light-Duty Vehicles |  | 0.037 | 0.067 |  | Diesel Light-duty Trucks | 16.2 |  | 1960-Present |  |  | Diesel Fuel - Mobile | Diesel Light-Duty Trucks, 1996-present | mile |  | 1e-06 | 1.5e-06
| LPG Medium- and Heavy-Duty Vehicles |  | 0.066 | 0.175 |  | Diesel Medium- and Heavy-duty Vehicles | 8.8 |  | 1960-Present (Rigid) |  |  | Diesel Fuel - Mobile | Diesel Medium- and Heavy-Duty Vehicles, 1960-present | mile |  | 5.1e-06 | 4.8e-06
| LNG Medium- and Heavy-Duty Vehicles |  | 1.966 | 0.175 |  | Biodiesel Passenger Cars | 22.5 |  |  |  |  | Biodiesel (100%) - Mobile | Biodiesel Light-Duty Vehicles | mile |  | 5e-07 | 1e-06
| Ethanol Light-Duty Vehicles |  | 0.055 | 0.067 |  | Biodiesel Light-duty Vehicles | 16.2 |  |  |  |  | Biodiesel (100%) - Mobile | Biodiesel Light-duty Vehicles | mile |  | 5e-07 | 1e-06
| Ethanol Medium- and Heavy-Duty Vehicles |  | 0.197 | 0.175 |  | Biodiesel Medium- and Heavy-duty Vehicles | 8.8 |  |  |  |  | Biodiesel (100%) - Mobile | Biodiesel Medium- and Heavy-duty Vehicles | mile |  | 5e-06 | 5e-06
| Ethanol Buses |  | 0.197 | 0.175 |  | CNG Light-duty Vehicles | 16.2 |  |  |  |  | Compressed Natural Gas - Mobile | CNG Light-duty Vehicles | mile |  | 0.000737 | 5e-05
| Biodiesel Light-Duty Vehicles |  | 0.0005 | 0.001 |  | CNG Medium- and Heavy-duty Vehicles | 8.8 |  | Rigid |  |  | Compressed Natural Gas - Mobile | CNG Medium- and Heavy-duty Vehicles | mile |  | 0.001966 | 0.000175
| Biodiesel Medium- and Heavy-Duty Vehicles |  | 0.005 | 0.005 |  | Ethanol Light-duty Vehicles | 16.2 |  |  |  |  | Ethanol (100%) - Mobile | Ethanol Light-duty Vehicles | mile |  | 5.5e-05 | 6.7e-05
| Biodiesel Buses |  | 0.005 | 0.005 |  | Ethanol Medium- and Heavy-duty Vehicles | 8.8 |  |  |  |  | Ethanol (100%) - Mobile | Ethanol Medium- and Heavy-duty Vehicles | mile |  | 0.000197 | 0.000175
| Source: EPA (2017) Inventory of U.S. Greenhouse Gas Emissions and Sinks: 1990-2015. All values are calculated from Tables A-104 through A-110. |  |  |  |  | Hybrid (Gasoline) Passenger Cars | 31.1596 |  | 2000-2016 |  |  | Motor Gasoline - Mobile | Gasoline Passenger Cars, 2009-present | mile |  | 1.73e-05 | 3.6e-06
[6 empty] | Gasoline Agricultural Equipment | [5 empty] | Motor Gasoline - Mobile | Gasoline Agricultural Equip. | gal (US) |  | 0.00126 | 0.00022
| Mobile Combustion CH4 and N2O for Non-Road Vehicles |  |  |  |  | Diesel Agricultural Equipment | [5 empty] | Diesel Fuel - Mobile | Diesel Agricultural Equip. | gal (US) |  | 0.00144 | 0.00026
[6 empty] | Gasoline Ships and Boats | [5 empty] | Motor Gasoline - Mobile | Gasoline Ships and Boats | gal (US) |  | 0.00064 | 0.00022
| Vehicle Type | CH4 Factor (g / gallon) | N2O Factor (g / gallon) |  |  | Diesel Ships and Boats | [5 empty] | Diesel Fuel - Mobile | Diesel Ships and Boats | gal (US) |  | 6e-05 | 0.00045
| Residual Fuel Oil Ships and Boats | 0.11 | 0.57 |  |  | Jet Fuel Aircraft | [5 empty] | Jet Fuel - Mobile | Jet Fuel Aircraft | gal (US) |  | 0 | 0.0003
| Gasoline Ships and Boats | 0.64 | 0.22 |  |  | Aviation Gasoline Aircraft | [5 empty] | Aviation Gasoline - Mobile | Aviation Gasoline Aircraft | gal (US) |  | 0.00706 | 0.00011
| Diesel Ships and Boats | 0.06 | 0.45 |  |  | Gasoline Motorcycles | 50 |  |  |  |  | Motor Gasoline - Mobile | Gasoline Motorcycles, 1996-present | mile |  | 6.72e-05 | 6.9e-06
| Diesel Locomotives | 0.8 | 0.26 |  |  | Other Gasoline Non-Road Vehicles | [5 empty] | Motor Gasoline - Mobile | Other Gasoline Non-Road Vehicles | gal (US) |  | 0.0005 | 0.00022
| Gasoline Agricultural Equip. | 1.26 | 0.22 |  |  | Other Diesel Non-Road Vehicles | [5 empty] | Diesel Fuel - Mobile | Other Diesel Non-Road Vehicles | gal (US) |  | 0.00057 | 0.00026
| Diesel Agricultural Equip. | 1.44 | 0.26 |  |  | Biodiesel Medium- and Heavy-duty Vehicles | 5.9 |  | Articulated |  |  | Biodiesel (100%) - Mobile | Biodiesel Medium- and Heavy-duty Vehicles | mile |  | 5e-06 | 5e-06
| Gasoline Construction Equip. | 0.5 | 0.22
| Diesel Construction Equip. | 0.57 | 0.26
| Jet Fuel Aircraft | 0 | 0.3
| Aviation Gasoline Aircraft | 7.06 | 0.11
| Other Gasoline Non-Road Vehicles | 0.5 | 0.22
| Other Diesel Non-Road Vehicles | 0.57 | 0.26
| LPG Non-Road Vehicles | 0.5 | 0.22
| Biodiesel Non-Road Vehicles | 0.57 | 0.26
Source: EPA (2017) Inventory of U.S. Greenhouse Gas Emissions and Sinks: 1990-2015. All values are calculated from Table A-110.
Note: LPG non-road vehicles assumed equal to other gasoline sources. Biodiesel vehicles assumed equal to other diesel sources.
|  |  | 3 | 4 | 5 | 6 | 7 | 8 | 9 | 10 | 11 | 12 | 13 | 14
| Mobile Fuel | Column1 | CO2 Factor (kg / unit) | CH4 Factor (kg / unit) | N2O Factor (kg / unit) | Biogenic CO2 (kg Biogenic CO2 per mmBtu) | AR4 (kgCO2e) | AR5 (kgCO2e) | Standardized unit | Source | Default Average Fuel Efficiency (mpg/mpge) | MPG Units | kg CO4 | kg NO2
| Electricity - Mobile - Electric Vehicle |  | 0 | 0 | 0 |  | 0 | 0 | kWh | EPA, "Emission Factors for Greenhouse Gas Inventories", March 9, 2018 (https://www.epa.gov/climateleadership/center-corporate-climate-leadership-ghg-emission-factors-hub); WRI, GHG Protocol - Emission Factors from Cross-Sector Tools, April 2014 |  | mile | 0 | 0
| Motor Gasoline - Gasoline Passenger Cars |  | 8.78 | 0.00038925 | 8.1e-05 |  | 8.813 | 8.8124 | gal (US) | EPA, "Emission Factors for Greenhouse Gas Inventories", March 9, 2018 (https://www.epa.gov/climateleadership/center-corporate-climate-leadership-ghg-emission-factors-hub); WRI, GHG Protocol - Emission Factors from Cross-Sector Tools, April 2014 | 22.5 | mile | 1.73e-05 | 3.6e-06
| Motor Gasoline - Gasoline Light-duty Trucks (Vans, Pickup Trucks, SUVs) |  | 8.78 | 0.00026406 | 0.00010692 |  | 8.8166 | 8.8157 | gal (US) | EPA, "Emission Factors for Greenhouse Gas Inventories", March 9, 2018 (https://www.epa.gov/climateleadership/center-corporate-climate-leadership-ghg-emission-factors-hub); WRI, GHG Protocol - Emission Factors from Cross-Sector Tools, April 2014 | 16.2 | mile | 1.63e-05 | 6.6e-06
| Motor Gasoline - Gasoline Heavy-duty Vehicles |  | 8.78 | 0.00029304 | 0.00011792 |  | 8.8204 | 8.8195 | gal (US) | EPA, "Emission Factors for Greenhouse Gas Inventories", March 9, 2018 (https://www.epa.gov/climateleadership/center-corporate-climate-leadership-ghg-emission-factors-hub); WRI, GHG Protocol - Emission Factors from Cross-Sector Tools, April 2014 | 8.8 | mile | 3.33e-05 | 1.34e-05
| Diesel Fuel - Diesel Passenger Cars |  | 10.21 | 1.125e-05 | 2.25e-05 |  | 10.2165 | 10.2163 | gal (US) | EPA, "Emission Factors for Greenhouse Gas Inventories", March 9, 2018 (https://www.epa.gov/climateleadership/center-corporate-climate-leadership-ghg-emission-factors-hub); WRI, GHG Protocol - Emission Factors from Cross-Sector Tools, April 2014 | 22.5 | mile | 5e-07 | 1e-06
| Diesel Fuel - Diesel Light-duty Trucks |  | 10.21 | 1.62e-05 | 2.43e-05 |  | 10.2171 | 10.2169 | gal (US) | EPA, "Emission Factors for Greenhouse Gas Inventories", March 9, 2018 (https://www.epa.gov/climateleadership/center-corporate-climate-leadership-ghg-emission-factors-hub); WRI, GHG Protocol - Emission Factors from Cross-Sector Tools, April 2014 | 16.2 | mile | 1e-06 | 1.5e-06
| Diesel Fuel - Diesel Medium- and Heavy-duty Vehicles |  | 10.21 | 4.488e-05 | 4.224e-05 |  | 10.2228 | 10.2225 | gal (US) | EPA, "Emission Factors for Greenhouse Gas Inventories", March 9, 2018 (https://www.epa.gov/climateleadership/center-corporate-climate-leadership-ghg-emission-factors-hub); WRI, GHG Protocol - Emission Factors from Cross-Sector Tools, April 2014 | 8.8 | mile | 5.1e-06 | 4.8e-06
| Biodiesel (100%) - Biodiesel Passenger Cars |  |  | 1.125e-05 | 2.25e-05 | 9.45 | 0.0064564 | 0.0062775 | gal (US) | EPA, "Emission Factors for Greenhouse Gas Inventories", March 9, 2018 (https://www.epa.gov/climateleadership/center-corporate-climate-leadership-ghg-emission-factors-hub); WRI, GHG Protocol - Emission Factors from Cross-Sector Tools, April 2014 | 22.5 | mile | 5e-07 | 1e-06
| Biodiesel (100%) - Biodiesel Light-duty Vehicles |  |  | 8.1e-06 | 1.62e-05 | 9.45 | 0.0046486 | 0.0045198 | gal (US) | EPA, "Emission Factors for Greenhouse Gas Inventories", March 9, 2018 (https://www.epa.gov/climateleadership/center-corporate-climate-leadership-ghg-emission-factors-hub); WRI, GHG Protocol - Emission Factors from Cross-Sector Tools, April 2014 | 16.2 | mile | 5e-07 | 1e-06
| Biodiesel (100%) - Biodiesel Medium- and Heavy-duty Vehicles |  |  | 4.4e-05 | 4.4e-05 | 9.45 | 0.01324 | 0.012892 | gal (US) | EPA, "Emission Factors for Greenhouse Gas Inventories", March 9, 2018 (https://www.epa.gov/climateleadership/center-corporate-climate-leadership-ghg-emission-factors-hub); WRI, GHG Protocol - Emission Factors from Cross-Sector Tools, April 2014 | 8.8 | mile | 5e-06 | 5e-06
| Compressed Natural Gas - CNG Light-duty Vehicles |  | 0.40724 | 0.089313 | 0.0060592 |  | 4.5532 | 4.5137 | scf | EPA, "Emission Factors for Greenhouse Gas Inventories", March 9, 2018 (https://www.epa.gov/climateleadership/center-corporate-climate-leadership-ghg-emission-factors-hub); WRI, GHG Protocol - Emission Factors from Cross-Sector Tools, April 2014 | 16.2 | mile | 0.000737 | 5e-05
| Compressed Natural Gas - CNG Medium- and Heavy-duty Vehicles |  | 0.40724 | 0.12942 | 0.01152 |  | 7.163 | 7.0838 | scf | EPA, "Emission Factors for Greenhouse Gas Inventories", March 9, 2018 (https://www.epa.gov/climateleadership/center-corporate-climate-leadership-ghg-emission-factors-hub); WRI, GHG Protocol - Emission Factors from Cross-Sector Tools, April 2014 | 8.8 | mile | 0.001966 | 0.000175
| Ethanol (100%) - Ethanol Light-duty Vehicles |  |  | 0.000891 | 0.0010854 | 5.75 | 0.32117 | 0.31258 | gal (US) | EPA, "Emission Factors for Greenhouse Gas Inventories", March 9, 2018 (https://www.epa.gov/climateleadership/center-corporate-climate-leadership-ghg-emission-factors-hub); WRI, GHG Protocol - Emission Factors from Cross-Sector Tools, April 2014 | 16.2 | mile | 5.5e-05 | 6.7e-05
| Ethanol (100%) - Ethanol Medium- and Heavy-duty Vehicles |  |  | 0.0017336 | 0.00154 | 5.75 | 0.46879 | 0.45664 | gal (US) | EPA, "Emission Factors for Greenhouse Gas Inventories", March 9, 2018 (https://www.epa.gov/climateleadership/center-corporate-climate-leadership-ghg-emission-factors-hub); WRI, GHG Protocol - Emission Factors from Cross-Sector Tools, April 2014 | 8.8 | mile | 0.000197 | 0.000175
| Motor Gasoline - Hybrid (Gasoline) Passenger Cars |  | 8.78 | 0.00053906 | 0.00011217 |  | 8.8257 | 8.8248 | gal (US) | EPA, "Emission Factors for Greenhouse Gas Inventories", March 9, 2018 (https://www.epa.gov/climateleadership/center-corporate-climate-leadership-ghg-emission-factors-hub); WRI, GHG Protocol - Emission Factors from Cross-Sector Tools, April 2014 | 31.1596 | mile | 1.73e-05 | 3.6e-06
| Motor Gasoline - Gasoline Agricultural Equipment |  | 8.78 | 0.00126 | 0.00022 |  | 8.8752 | 8.8736 | gal (US) | EPA, "Emission Factors for Greenhouse Gas Inventories", March 9, 2018 (https://www.epa.gov/climateleadership/center-corporate-climate-leadership-ghg-emission-factors-hub); WRI, GHG Protocol - Emission Factors from Cross-Sector Tools, April 2014 |  | gal (US) | 0.00126 | 0.00022
| Diesel Fuel - Diesel Agricultural Equipment |  | 10.21 | 0.00144 | 0.00026 |  | 10.3212 | 10.3192 | gal (US) | EPA, "Emission Factors for Greenhouse Gas Inventories", March 9, 2018 (https://www.epa.gov/climateleadership/center-corporate-climate-leadership-ghg-emission-factors-hub); WRI, GHG Protocol - Emission Factors from Cross-Sector Tools, April 2014 |  | gal (US) | 0.00144 | 0.00026
| Motor Gasoline - Gasoline Ships and Boats |  | 8.78 | 0.00064 | 0.00022 |  | 8.8579 | 8.8562 | gal (US) | EPA, "Emission Factors for Greenhouse Gas Inventories", March 9, 2018 (https://www.epa.gov/climateleadership/center-corporate-climate-leadership-ghg-emission-factors-hub); WRI, GHG Protocol - Emission Factors from Cross-Sector Tools, April 2014 |  | gal (US) | 0.00064 | 0.00022
| Diesel Fuel - Diesel Ships and Boats |  | 10.21 | 6e-05 | 0.00045 |  | 10.3345 | 10.3309 | gal (US) | EPA, "Emission Factors for Greenhouse Gas Inventories", March 9, 2018 (https://www.epa.gov/climateleadership/center-corporate-climate-leadership-ghg-emission-factors-hub); WRI, GHG Protocol - Emission Factors from Cross-Sector Tools, April 2014 |  | gal (US) | 6e-05 | 0.00045
| Jet Fuel - Jet Fuel Aircraft |  | 9.75 | 0 | 0.0003 |  | 9.8319 | 9.8295 | gal (US) | EPA, "Emission Factors for Greenhouse Gas Inventories", March 9, 2018 (https://www.epa.gov/climateleadership/center-corporate-climate-leadership-ghg-emission-factors-hub); WRI, GHG Protocol - Emission Factors from Cross-Sector Tools, April 2014 |  | gal (US) | 0 | 0.0003
| Aviation Gasoline - Aviation Gasoline Aircraft |  | 8.31 | 0.00706 | 0.00011 |  | 8.537 | 8.5368 | gal (US) | EPA, "Emission Factors for Greenhouse Gas Inventories", March 9, 2018 (https://www.epa.gov/climateleadership/center-corporate-climate-leadership-ghg-emission-factors-hub); WRI, GHG Protocol - Emission Factors from Cross-Sector Tools, April 2014 |  | gal (US) | 0.00706 | 0.00011
| Motor Gasoline - Gasoline Motorcycles |  | 8.78 | 0.00336 | 0.000345 |  | 8.9679 | 8.9655 | gal (US) | EPA, "Emission Factors for Greenhouse Gas Inventories", March 9, 2018 (https://www.epa.gov/climateleadership/center-corporate-climate-leadership-ghg-emission-factors-hub); WRI, GHG Protocol - Emission Factors from Cross-Sector Tools, April 2014 | 50 | mile | 6.72e-05 | 6.9e-06
| Motor Gasoline - Other Gasoline Non-Road Vehicles |  | 8.78 | 0.0005 | 0.00022 |  | 8.854 | 8.8523 | gal (US) | EPA, "Emission Factors for Greenhouse Gas Inventories", March 9, 2018 (https://www.epa.gov/climateleadership/center-corporate-climate-leadership-ghg-emission-factors-hub); WRI, GHG Protocol - Emission Factors from Cross-Sector Tools, April 2014 |  | gal (US) | 0.0005 | 0.00022
| Diesel Fuel - Other Diesel Non-Road Vehicles |  | 10.21 | 0.00057 | 0.00026 |  | 10.2969 | 10.2949 | gal (US) | EPA, "Emission Factors for Greenhouse Gas Inventories", March 9, 2018 (https://www.epa.gov/climateleadership/center-corporate-climate-leadership-ghg-emission-factors-hub); WRI, GHG Protocol - Emission Factors from Cross-Sector Tools, April 2014 |  | gal (US) | 0.00057 | 0.00026
| Biodiesel (100%) - Biodiesel Medium- and Heavy-duty Vehicles |  | 0 | 2.95e-05 | 2.95e-05 | 9.45 | 0.0088766 | 0.0086435 | gal (US) | EPA, "Emission Factors for Greenhouse Gas Inventories", March 9, 2018 (https://www.epa.gov/climateleadership/center-corporate-climate-leadership-ghg-emission-factors-hub); WRI, GHG Protocol - Emission Factors from Cross-Sector Tools, April 2014 | 5.9 | mile | 5e-06 | 5e-06
S3 - Transport
With RF
| Activity | Haul | 3: Class; 4: Unit; 5: kg CO2e; 6: kg CO2; 7: kg CH4; 8: kg N2O
| Flights | Domestic, to/from UK | 3: Average passenger; 4: passenger.km; 5: 0.13483; 6: 0.13345; 7: 0.00012; 8: 0.00126; 10: Air Travel - Domestic, to/from UK - Average passenger
|  | Short-haul, to/from UK | 3: Average passenger; 4: passenger.km; 5: 0.0837; 6: 0.08291; 7: 1e-05; 8: 0.00078; 10: Air Travel - Short-haul, to/from UK - Average passenger
|  | Short-haul, to/from UK | 3: Economy class; 4: passenger.km; 5: 0.08233; 6: 0.08155; 7: 1e-05; 8: 0.00077; 10: Air Travel - Short-haul, to/from UK - Economy class
|  | Short-haul, to/from UK | 3: Business class; 4: passenger.km; 5: 0.1235; 6: 0.12233; 7: 1e-05; 8: 0.00116; 10: Air Travel - Short-haul, to/from UK - Business class
|  | Long-haul, to/from UK | 3: Average passenger; 4: passenger.km; 5: 0.10342; 6: 0.10244; 7: 1e-05; 8: 0.00097; 10: Air Travel - Long-haul, to/from UK - Average passenger
|  | Long-haul, to/from UK | 3: Economy class; 4: passenger.km; 5: 0.0792; 6: 0.07845; 7: 1e-05; 8: 0.00074; 10: Air Travel - Long-haul, to/from UK - Economy class
|  | Long-haul, to/from UK | 3: Premium economy class; 4: passenger.km; 5: 0.12673; 6: 0.12553; 7: 1e-05; 8: 0.00119; 10: Air Travel - Long-haul, to/from UK - Premium economy class
|  | Long-haul, to/from UK | 3: Business class; 4: passenger.km; 5: 0.22969; 6: 0.22752; 7: 2e-05; 8: 0.00215; 10: Air Travel - Long-haul, to/from UK - Business class
|  | Long-haul, to/from UK | 3: First class; 4: passenger.km; 5: 0.31681; 6: 0.31382; 7: 2e-05; 8: 0.00297; 10: Air Travel - Long-haul, to/from UK - First class
|  | International, to/from non-UK | 3: Average passenger; 4: passenger.km; 5: 0.09558; 6: 0.09467; 7: 1e-05; 8: 0.0009; 10: Air Travel - International, to/from non-UK - Average passenger
|  | International, to/from non-UK | 3: Economy class; 4: passenger.km; 5: 0.073195; 6: 0.0725; 7: 5e-06; 8: 0.00069; 10: Air Travel - International, to/from non-UK - Economy class
|  | International, to/from non-UK | 3: Premium economy class; 4: passenger.km; 5: 0.11711; 6: 0.116; 7: 1e-05; 8: 0.0011; 10: Air Travel - International, to/from non-UK - Premium economy class
|  | International, to/from non-UK | 3: Business class; 4: passenger.km; 5: 0.21226; 6: 0.21025; 7: 2e-05; 8: 0.00199; 10: Air Travel - International, to/from non-UK - Business class
|  | International, to/from non-UK | 3: First class; 4: passenger.km; 5: 0.29276; 6: 0.29; 7: 2e-05; 8: 0.00274; 10: Air Travel - International, to/from non-UK - First class
| Activity | Type | 3: Unit; 4: kg CO2e; 5: kg CO2; 6: kg CH4; 7: kg N2O
| Ferry | Foot passenger | 3: passenger.km; 4: 0.018738; 5: 0.01848; 6: 6e-06; 7: 0.000252
|  | Car passenger | 3: passenger.km; 4: 0.12952; 5: 0.12774; 6: 3.8e-05; 7: 0.001741
|  | Average (all passenger) | 3: passenger.km; 4: 0.11286; 5: 0.11131; 6: 3.3e-05; 7: 0.001517; 10: Ferry - Average (all passenger)
|  |  | 4: Diesel; 8: Petrol; 12: Hybrid |  | CNG |  |  |  | LPG |  |  |  | Unknown |  |  |  | Plug-in Hybrid Electric Vehicle |  |  |  | Battery Electric Vehicle
| Activity | Type | Unit | kg CO2e | kg CO2 | kg CH4 | kg N2O | kg CO2e | kg CO2 | kg CH4 | kg N2O | kg CO2e | kg CO2 | kg CH4 | kg N2O | kg CO2e | kg CO2 | kg CH4 | kg N2O | kg CO2e | kg CO2 | kg CH4 | kg N2O | kg CO2e | kg CO2 | kg CH4 | kg N2O | kg CO2e | kg CO2 | kg CH4 | kg N2O | kg CO2e | kg CO2 | kg CH4 | kg N2O
| Cars (by size) | Small car | km | 0.14208 | 0.14024 | 4.32e-06 | 0.00184 | 0.15371 | 0.15301 | 0.00032 | 0.00038 | 0.1052 | 0.10409 | 0.00021 | 0.0009 | [8 empty] | 0.14958 | 0.14847 | 0.00021 | 0.0009 | 0.07347 | 0.07295 | 0.0002 | 0.00032 | 0.04956 | 0.04916 | 0.00013 | 0.00027
|  |  | miles | 0.22868 | 0.2257 | 1e-05 | 0.00297 | 0.24736 | 0.24624 | 0.00051 | 0.00061 | 0.1693 | 0.16752 | 0.00033 | 0.00145 | [8 empty] | 0.24072 | 0.23894 | 0.00033 | 0.00145 | 0.11823 | 0.1174 | 0.00032 | 0.00051 | 0.07975 | 0.07912 | 0.0002 | 0.00043
|  | Medium car | km | 0.17061 | 0.16877 | 4.32e-06 | 0.00184 | 0.19228 | 0.19158 | 0.00032 | 0.00038 | 0.10895 | 0.10764 | 0.00015 | 0.00116 | 0.16176 | 0.15972 | 0.00159 | 0.00045 | 0.18066 | 0.18016 | 5e-05 | 0.00045 | 0.18071 | 0.1794 | 0.00015 | 0.00116 | 0.10998 | 0.10924 | 0.00031 | 0.00043 | 0.05769 | 0.05723 | 0.00015 | 0.00031
|  |  | miles | 0.27459 | 0.27161 | 1e-05 | 0.00297 | 0.30945 | 0.30833 | 0.00051 | 0.00061 | 0.17534 | 0.17323 | 0.00024 | 0.00187 | 0.26034 | 0.25705 | 0.00257 | 0.00072 | 0.29073 | 0.28993 | 8e-05 | 0.00072 | 0.29082 | 0.28871 | 0.00024 | 0.00187 | 0.17699 | 0.1758 | 0.0005 | 0.00069 | 0.09282 | 0.09209 | 0.00023 | 0.0005
|  | Large car | km | 0.20947 | 0.20763 | 4.32e-06 | 0.00184 | 0.28295 | 0.28225 | 0.00032 | 0.00038 | 0.13177 | 0.13022 | 9e-05 | 0.00146 | 0.23735 | 0.23531 | 0.00159 | 0.00045 | 0.26591 | 0.26541 | 5e-05 | 0.00045 | 0.22857 | 0.22702 | 9e-05 | 0.00146 | 0.12567 | 0.12483 | 0.00036 | 0.00048 | 0.07256 | 0.07199 | 0.00018 | 0.00039
|  |  | miles | 0.33713 | 0.33415 | 1e-05 | 0.00297 | 0.45536 | 0.45424 | 0.00051 | 0.00061 | 0.21207 | 0.20957 | 0.00014 | 0.00236 | 0.38198 | 0.37869 | 0.00257 | 0.00072 | 0.42794 | 0.42714 | 8e-05 | 0.00072 | 0.36785 | 0.36535 | 0.00014 | 0.00236 | 0.20225 | 0.2009 | 0.00057 | 0.00078 | 0.11677 | 0.11585 | 0.00029 | 0.00063
|  | Average car | km | 0.17336 | 0.17152 | 4.32e-06 | 0.00184 | 0.18084 | 0.18014 | 0.00032 | 0.00038 | 0.11473 | 0.11346 | 0.00016 | 0.00111 | 0.17803 | 0.17599 | 0.00159 | 0.00045 | 0.19901 | 0.19851 | 5e-05 | 0.00045 | 0.1771 | 0.17583 | 0.00016 | 0.00111 | 0.11532 | 0.11454 | 0.00033 | 0.00045 | 0.0602 | 0.05973 | 0.00015 | 0.00032
|  |  | miles | 0.27901 | 0.27603 | 1e-05 | 0.00297 | 0.29103 | 0.28991 | 0.00051 | 0.00061 | 0.18464 | 0.18259 | 0.00026 | 0.00179 | 0.28653 | 0.28324 | 0.00257 | 0.00072 | 0.32027 | 0.31947 | 8e-05 | 0.00072 | 0.28502 | 0.28297 | 0.00026 | 0.00179 | 0.18559 | 0.18434 | 0.00053 | 0.00072 | 0.09688 | 0.09612 | 0.00024 | 0.00052
| Activity | Type | 3: Unit; 4: kg CO2e; 5: kg CO2; 6: kg CH4; 7: kg N2O
| Motorbike | Small | 3: km; 4: 0.08445; 5: 0.08241; 6: 0.00174; 7: 0.0003
|  |  | miles | 0.13591 | 0.13263 | 0.0028 | 0.00048
|  | Medium | 3: km; 4: 0.10289; 5: 0.10004; 6: 0.00225; 7: 0.0006
|  |  | miles | 0.16559 | 0.161 | 0.00362 | 0.00097
|  | Large | 3: km; 4: 0.13501; 5: 0.13308; 6: 0.00133; 7: 0.0006
|  |  | miles | 0.21729 | 0.21418 | 0.00214 | 0.00097
|  | Average | 3: km; 4: 0.11551; 5: 0.11314; 6: 0.00178; 7: 0.00059
|  |  | miles | 0.18589 | 0.18208 | 0.00286 | 0.00095
| Activity | Type | 3: Unit; 4: kg CO2e; 5: kg CO2; 6: kg CH4; 7: kg N2O
| Taxis | Regular taxi | 3: passenger.km; 4: 0.15018; 5: 0.14886; 6: 3.08e-06; 7: 0.00132
|  |  | km | 0.21024 | 0.2084 | 4.32e-06 | 0.00184
|  | Black cab | 3: passenger.km; 4: 0.21176; 5: 0.21053; 6: 2.88e-06; 7: 0.00123
|  |  | km | 0.31764 | 0.3158 | 4.32e-06 | 0.00184
| Activity | Type | 3: Unit; 4: kg CO2e; 5: kg CO2; 6: kg CH4; 7: kg N2O
| Bus | Local bus (not London) | 3: passenger.km; 4: 0.12076; 5: 0.11974; 6: 3e-05; 7: 0.00099
|  | Local London bus | 3: passenger.km; 4: 0.08208; 5: 0.08163; 6: 1e-05; 7: 0.00044
|  | Average local bus | 3: passenger.km; 4: 0.10471; 5: 0.10391; 6: 3e-05; 7: 0.00077
|  | Coach | 3: passenger.km; 4: 0.02779; 5: 0.02728; 6: 2e-05; 7: 0.00049
| Activity | Type | 3: Unit; 4: kg CO2e; 5: kg CO2; 6: kg CH4; 7: kg N2O
| Rail | National rail | 3: passenger.km; 4: 0.04115; 5: 0.04077; 6: 7e-05; 7: 0.00031
|  | International rail | 3: passenger.km; 4: 0.00597; 5: 0.00592; 6: 2e-05; 7: 3e-05
|  | Light rail and tram | 3: passenger.km; 4: 0.03508; 5: 0.0348; 6: 9e-05; 7: 0.00019
|  | London Underground | 3: passenger.km; 4: 0.03084; 5: 0.03059; 6: 8e-05; 7: 0.00017
| Vans - Average (up to 3.5 tonnes) - Diesel | Vans - Average (up to 3.5 tonnes) - Petrol | 3: Vans - Average (up to 3.5 tonnes) - CNG; 4: Vans - Average (up to 3.5 tonnes) - LPG; 5: Vans - Average (up to 3.5 tonnes) - Unknown; 6: Vans - Average (up to 3.5 tonnes) - Battery Electric Vehicle
|  |  | 4: Diesel; 8: Petrol; 12: CNG |  | LPG |  |  |  | Unknown |  |  |  | Plug-in Hybrid Electric Vehicle |  |  |  | Battery Electric Vehicle
|  |  |  | kg CO2e | kg CO2 | kg CH4 | kg N2O | kg CO2e | kg CO2 | kg CH4 | kg N2O | kg CO2e | kg CO2 | kg CH4 | kg N2O | kg CO2e | kg CO2 | kg CH4 | kg N2O | kg CO2e | kg CO2 | kg CH4 | kg N2O | kg CO2e | kg CO2 | kg CH4 | kg N2O | kg CO2e | kg CO2 | kg CH4 | kg N2O
| Vans | Average (up to 3.5 tonnes) | tonne.km | 0.62001 | 0.61547 | 1e-05 | 0.00452 | 0.7696 | 0.76647 | 0.00083 | 0.0023 | 0.61038 | 0.6052 | 0.00312 | 0.00206 | 0.67106 | 0.6689 | 0.0001 | 0.00206 | 0.62486 | 0.62039 | 3e-05 | 0.00444 |  |  |  |  | 0.36732 | 0.36442 | 0.00093 | 0.00197
| Vans |  | km | 0.25213 | 0.25028 | 1e-05 | 0.00184 | 0.23645 | 0.23549 | 0.00025 | 0.00071 | 0.2478 | 0.2457 | 0.00127 | 0.00084 | 0.27244 | 0.27156 | 4e-05 | 0.00084 | 0.25162 | 0.2498 | 1e-05 | 0.0018 |  |  |  |  | 0.06285 | 0.06235 | 0.00016 | 0.00034
| Vans |  | miles | 0.40576 | 0.40279 | 1e-05 | 0.00296 | 0.38053 | 0.37898 | 0.00041 | 0.00114 | 0.3988 | 0.39542 | 0.00204 | 0.00135 | 0.43845 | 0.43704 | 6e-05 | 0.00135 | 0.40494 | 0.40201 | 2e-05 | 0.0029 |  |  |  |  | 0.10115 | 0.10034 | 0.00026 | 0.00055
Average laden
|  |  |  | kg CO2e | kg CO2 | kg CH4 | kg N2O
| HGV (all diesel) | All HGVs | 3: tonne.km; 4: 0.11021; 5: 0.10797; 6: 4e-05; 7: 0.0022; 10: HGV (all diesel) - tonne.km |  | Vans - Average (up to 3.5 tonnes) - Diesel
| HGV (all diesel) |  | 3: km; 4: 0.86654; 5: 0.85361; 6: 0.00017; 7: 0.01277; 10: HGV (all diesel) - km |  | Vans - Average (up to 3.5 tonnes) - Petrol
| HGV (all diesel) |  | 3: miles; 4: 1.3946; 5: 1.3738; 6: 0.00027; 7: 0.02055; 10: HGV (all diesel) - miles |  | Vans - Average (up to 3.5 tonnes) - CNG
| HGV refrigerated (all diesel) | All HGVs | 3: tonne.km; 4: 0.12909; 5: 0.12685; 6: 4e-05; 7: 0.0022; 10: HGV refrigerated (all diesel) - tonne.km |  | Vans - Average (up to 3.5 tonnes) - LPG
| HGV refrigerated (all diesel) |  | 3: km; 4: 1.0158; 5: 1.0029; 6: 0.00017; 7: 0.01277; 10: HGV refrigerated (all diesel) - km |  | Vans - Average (up to 3.5 tonnes) - Unknown
| HGV refrigerated (all diesel) |  | 3: miles; 4: 1.6348; 5: 1.6139; 6: 0.00027; 7: 0.02055; 10: HGV refrigerated (all diesel) - miles |  | Vans - Average (up to 3.5 tonnes) - Battery Electric Vehicle
Without RF
|  |  |  | kg CO2e | kg CO2 | kg CH4 | kg N2O
| Freight flights | Domestic, to/from UK | 3: tonne.km; 4: 2.6427; 5: 2.6156; 6: 0.00234; 7: 0.02475; 10: Freight flights - Domestic, to/from UK
| Freight flights | Short-haul, to/from UK | 3: tonne.km; 4: 1.2581; 5: 1.2462; 6: 9e-05; 7: 0.01179; 10: Freight flights - Short-haul, to/from UK
| Freight flights | Long-haul, to/from UK | 3: tonne.km; 4: 0.59833; 5: 0.59268; 6: 4e-05; 7: 0.00561; 10: Freight flights - Long-haul, to/from UK
| Freight flights | International, to/from non-UK | 3: tonne.km; 4: 0.59833; 5: 0.59268; 6: 4e-05; 7: 0.00561; 10: Freight flights - International, to/from non-UK
| Activity | Type | 3: Unit; 4: kg CO2e; 5: kg CO2; 6: kg CH4; 7: kg N2O
| Rail | Freight train | 3: tonne.km; 4: 0.03333; 5: 0.03299; 6: 3e-05; 7: 0.00031; 10: Rail - Freight train
| Activity | Type | 3: Size; 4: Unit; 5: kg CO2e; 6: kg CO2; 7: kg CH4; 8: kg N2O
| Sea Tanker | Crude Tanker | 3: Average; 4: tonne.km; 5: 0.004572; 6: 0.00451; 7: 1e-06; 8: 6.1e-05; 10: Sea Tanker - Crude Tanker - Average
| Sea Tanker | Products Tanker | 3: Average; 4: tonne.km; 5: 0.009034; 6: 0.00891; 7: 3e-06; 8: 0.000121; 10: Sea Tanker - Products Tanker - Average
| Sea Tanker | Chemical Tanker | 3: Average; 4: tonne.km; 5: 0.010322; 6: 0.01018; 7: 3e-06; 8: 0.000139; 10: Sea Tanker - Chemical Tanker - Average
| Sea Tanker | LNG Tanker | 3: Average; 4: tonne.km; 5: 0.011548; 6: 0.01139; 7: 3e-06; 8: 0.000155; 10: Sea Tanker - LNG Tanker - Average
| Sea Tanker | LPG Tanker | 3: Average; 4: tonne.km; 5: 0.010383; 6: 0.01024; 7: 3e-06; 8: 0.00014; 10: Sea Tanker - LPG Tanker - Average
| Activity | Type | 3: Size; 4: Unit; 5: kg CO2e; 6: kg CO2; 7: kg CH4; 8: kg N2O
| Cargo Ship | Bulk Carrier | 3: Average; 4: tonne.km; 5: 0.003539; 6: 0.00349; 7: 1e-06; 8: 4.8e-05; 10: Cargo Ship - Bulk Carrier - Average
| Cargo Ship | General Cargo | 3: Average; 4: tonne.km; 5: 0.013232; 6: 0.01305; 7: 4e-06; 8: 0.000178; 10: Cargo Ship - General Cargo - Average
| Cargo Ship | Container Ship | 3: Average; 4: tonne.km; 5: 0.016142; 6: 0.01592; 7: 5e-06; 8: 0.000217; 10: Cargo Ship - Container Ship - Average
| Cargo Ship | Vehicle Transport | 3: Average; 4: tonne.km; 5: 0.03858; 6: 0.03805; 7: 1.1e-05; 8: 0.000519; 10: Cargo Ship - Vehicle Transport - Average
| Cargo Ship | RoRo-Ferry | 3: Average; 4: tonne.km; 5: 0.051659; 6: 0.05095; 7: 1.5e-05; 8: 0.000694; 10: Cargo Ship - RoRo-Ferry - Average
| Cargo Ship | Large RoPax Ferry | 3: Average; 4: tonne.km; 5: 0.37667; 6: 0.3715; 7: 0.000112; 8: 0.005062; 10: Cargo Ship - Large RoPax Ferry - Average
| Cargo Ship | Refrigerated Cargo | 3: All dwt; 4: tonne.km; 5: 0.01308; 6: 0.0129; 7: 4e-06; 8: 0.000176; 10: Cargo Ship - Refrigerated Cargo - All dwt
Business Travel and Employee Commuting
| Vehicle Type | CO2 Factor (kg / unit) | 3: CH4 Factor (g / unit); 4: N2O Factor (g / unit); 5: Units
| Passenger Car A | 0.343 | 3: 0.019; 4: 0.011; 5: vehicle-mile
| Light-Duty Truck B | 0.472 | 3: 0.019; 4: 0.018; 5: vehicle-mile
| Motorcycle | 0.189 | 3: 0.07; 4: 0.007; 5: vehicle-mile
| Intercity Rail (i.e. Amtrak) C | 0.14 | 3: 0.0087; 4: 0.0031; 5: passenger-mile
| Commuter Rail D | 0.161 | 3: 0.0081; 4: 0.0032; 5: passenger-mile
| Transit Rail (i.e. Subway, Tram) E | 0.119 | 3: 0.0025; 4: 0.0017; 5: passenger-mile
| Bus | 0.056 | 3: 0.0012917; 4: 0.00086692; 5: passenger-mile
| Air Travel - Short Haul (< 300 miles) | 0.225 | 3: 0.0039; 4: 0.0071754; 5: passenger-mile
| Air Travel - Medium Haul (>= 300 miles, < 2300 miles) | 0.136 | 3: 0.0006; 4: 0.0043; 5: passenger-mile
| Air Travel - Long Haul (>= 2300 miles) | 0.166 | 3: 0.0006; 4: 0.0053; 5: passenger-mile
Source: CO2, CH4, and N2O emissions data for highway vehicles are from Table 2-13 of the Inventory of U.S. Greenhouse Gas Emissions and Sinks: 1990–2015. Vehicle-miles and passenger-miles data for highway vehicles are from Table VM-1 of the Federal Highway Administration Highway Statistics 2015. Fuel consumption data and passenger-miles data for rail are from Tables A.14 to A.16 and 9.10 to 9.12 of the Transportation Energy Data Book: Edition 35. Fuel consumption was converted to emissions by using fuel and electricity emission factors presented in the tables above. Air Travel factors from 2017 Guidelines to Defra / DECC's GHG Conversion Factors for Company Reporting. Version 1.0 August 2017.
Notes: A Passenger car: includes passenger cars, minivans, SUVs, and small pickup trucks (vehicles with wheelbase less than 121 inches). B Light-duty truck: includes full-size pickup trucks, full-size vans, and extended-length SUVs (vehicles with wheelbase greater than 121 inches). C Intercity rail: long-distance rail between major cities, such as Amtrak D Commuter rail: rail service between a central city and adjacent suburbs (also called regional rail or suburban rail) E Transit rail: rail typically within an urban center, such as subways, elevated railways, metropolitan railways (metro), streetcars, trolley cars, and tramways.
Upstream Transportation and Distribution and Downstream Transportation and Distribution
| Vehicle Type | CO2 Factor (kg / unit) | 3: CH4 Factor (g / unit); 4: N2O Factor (g / unit); 5: Units
| Medium- and Heavy-Duty Truck | 1.467 | 3: 0.014; 4: 0.01; 5: vehicle-mile
| Passenger Car A | 0.343 | 3: 0.019; 4: 0.011; 5: vehicle-mile
| Light-Duty Truck B | 0.472 | 3: 0.019; 4: 0.018; 5: vehicle-mile
| Medium- and Heavy-Duty TruckC | 0.20234 | 3: 0.0020038; 4: 0.001513; 5: ton-mile
| Rail | 0.023 | 3: 0.0018; 4: 0.0006; 5: ton-mile
| Waterborne Craft | 0.059 | 3: 0.0005; 4: 0.004; 5: ton-mile
| Aircraft | 1.308 | 3: 0; 4: 0.0402; 5: ton-mile
|  |  | 3 | 4 | 5 | 6 | 7 | 8 | 9 | 10
| Lookup name | Column1 | CO2 Factor (kg / unit) | CH4 Factor (g / unit) | N2O Factor (g / unit) | Biofuel? | AR4 (kgCO2e) | AR5 (kgCO2e) | Units | Source
| Passenger Car A |  | 0.343 | 0.019 | 0.011 |  | 0.34653 | 0.34645 | vehicle-mile | EPA, "Emission Factors for Greenhouse Gas Inventories," Table 8 Business Travel and Employee Commuting, March 9, 2018 (https://www.epa.gov/climateleadership/center-corporate-climate-leadership-ghg-emission-factors-hub).
| Light-Duty Truck B |  | 0.472 | 0.019 | 0.018 |  | 0.47744 | 0.4773 | vehicle-mile | EPA, "Emission Factors for Greenhouse Gas Inventories," Table 8 Business Travel and Employee Commuting, March 9, 2018 (https://www.epa.gov/climateleadership/center-corporate-climate-leadership-ghg-emission-factors-hub).
| Motorcycle |  | 0.189 | 0.07 | 0.007 |  | 0.19286 | 0.19281 | vehicle-mile | EPA, "Emission Factors for Greenhouse Gas Inventories," Table 8 Business Travel and Employee Commuting, March 9, 2018 (https://www.epa.gov/climateleadership/center-corporate-climate-leadership-ghg-emission-factors-hub).
| Intercity Rail (i.e. Amtrak) C |  | 0.14 | 0.0087 | 0.0031 |  | 0.14109 | 0.14107 | passenger-mile | EPA, "Emission Factors for Greenhouse Gas Inventories," Table 8 Business Travel and Employee Commuting, March 9, 2018 (https://www.epa.gov/climateleadership/center-corporate-climate-leadership-ghg-emission-factors-hub).
| Commuter Rail D |  | 0.161 | 0.0081 | 0.0032 |  | 0.1621 | 0.16207 | passenger-mile | EPA, "Emission Factors for Greenhouse Gas Inventories," Table 8 Business Travel and Employee Commuting, March 9, 2018 (https://www.epa.gov/climateleadership/center-corporate-climate-leadership-ghg-emission-factors-hub).
| Transit Rail (i.e. Subway, Tram) E |  | 0.119 | 0.0025 | 0.0017 |  | 0.11953 | 0.11952 | passenger-mile | EPA, "Emission Factors for Greenhouse Gas Inventories," Table 8 Business Travel and Employee Commuting, March 9, 2018 (https://www.epa.gov/climateleadership/center-corporate-climate-leadership-ghg-emission-factors-hub).
| Bus |  | 0.056 | 0.0012917 | 0.00086692 |  | 0.056273 | 0.056266 | passenger-mile | EPA, "Emission Factors for Greenhouse Gas Inventories," Table 8 Business Travel and Employee Commuting, March 9, 2018 (https://www.epa.gov/climateleadership/center-corporate-climate-leadership-ghg-emission-factors-hub).
| Air Travel - Short Haul (< 300 miles) |  | 0.225 | 0.0039 | 0.0071754 |  | 0.22707 | 0.22701 | passenger-mile | EPA, "Emission Factors for Greenhouse Gas Inventories," Table 8 Business Travel and Employee Commuting, March 9, 2018 (https://www.epa.gov/climateleadership/center-corporate-climate-leadership-ghg-emission-factors-hub).
| Air Travel - Medium Haul (>= 300 miles, < 2300 miles) |  | 0.136 | 0.0006 | 0.0043 |  | 0.13719 | 0.13716 | passenger-mile | EPA, "Emission Factors for Greenhouse Gas Inventories," Table 8 Business Travel and Employee Commuting, March 9, 2018 (https://www.epa.gov/climateleadership/center-corporate-climate-leadership-ghg-emission-factors-hub).
| Air Travel - Long Haul (>= 2300 miles) |  | 0.166 | 0.0006 | 0.0053 |  | 0.16746 | 0.16742 | passenger-mile | EPA, "Emission Factors for Greenhouse Gas Inventories," Table 8 Business Travel and Employee Commuting, March 9, 2018 (https://www.epa.gov/climateleadership/center-corporate-climate-leadership-ghg-emission-factors-hub).
| Average Car - Diesel |  | 0.27603 | 1e-05 | 0.00297 |  | 0.27684 | 0.27682 | mile | UK DEFRA, Passenger vehicles, 2019 (https://assets.publishing.service.gov.uk/government/uploads/system/uploads/attachment_data/file/891105/Conversion_Factors_2020_-_Condensed_set__for_most_users_.xlsx)
| Average Car - Petrol |  | 0.28991 | 0.00051 | 0.00061 |  | 0.29009 | 0.29009 | mile | UK DEFRA, Passenger vehicles, 2019 (https://assets.publishing.service.gov.uk/government/uploads/system/uploads/attachment_data/file/891105/Conversion_Factors_2020_-_Condensed_set__for_most_users_.xlsx)
| Average Car - Hybrid |  | 0.18259 | 0.00026 | 0.00179 |  | 0.18309 | 0.18307 | mile | UK DEFRA, Passenger vehicles, 2019 (https://assets.publishing.service.gov.uk/government/uploads/system/uploads/attachment_data/file/891105/Conversion_Factors_2020_-_Condensed_set__for_most_users_.xlsx)
| Average Car - CNG |  | 0.28324 | 0.00257 | 0.00072 |  | 0.28351 | 0.2835 | mile | UK DEFRA, Passenger vehicles, 2019 (https://assets.publishing.service.gov.uk/government/uploads/system/uploads/attachment_data/file/891105/Conversion_Factors_2020_-_Condensed_set__for_most_users_.xlsx)
| Average Car - LPG |  | 0.31947 | 8e-05 | 0.00072 |  | 0.31967 | 0.31966 | mile | UK DEFRA, Passenger vehicles, 2019 (https://assets.publishing.service.gov.uk/government/uploads/system/uploads/attachment_data/file/891105/Conversion_Factors_2020_-_Condensed_set__for_most_users_.xlsx)
| Average Car - Plug-in Hybrid Electric Vehicle |  | 0.18434 | 0.00053 | 0.00072 | Yes | 0.18455 | 0.18455 | mile | UK DEFRA, Passenger vehicles, 2019 (https://assets.publishing.service.gov.uk/government/uploads/system/uploads/attachment_data/file/891105/Conversion_Factors_2020_-_Condensed_set__for_most_users_.xlsx)
| Average Car - Battery Electric Vehicle |  | 0.09612 | 0.00024 | 0.00052 | Yes | 0.096269 | 0.096265 | mile | UK DEFRA, Passenger vehicles, 2019 (https://assets.publishing.service.gov.uk/government/uploads/system/uploads/attachment_data/file/891105/Conversion_Factors_2020_-_Condensed_set__for_most_users_.xlsx)
| Average Car - Unknown |  | 0.28297 | 0.00026 | 0.00179 |  | 0.28347 | 0.28345 | mile | UK DEFRA, Passenger vehicles, 2019 (https://assets.publishing.service.gov.uk/government/uploads/system/uploads/attachment_data/file/891105/Conversion_Factors_2020_-_Condensed_set__for_most_users_.xlsx)
| Motorbike |  | 0.18208 | 0.00286 | 0.00095 |  | 0.18242 | 0.18241 | mile | UK DEFRA, Passenger vehicles, 2019 (https://assets.publishing.service.gov.uk/government/uploads/system/uploads/attachment_data/file/891105/Conversion_Factors_2020_-_Condensed_set__for_most_users_.xlsx)
| Taxi - regular |  | 0.14886 | 3.08e-06 | 0.00132 |  | 0.14922 | 0.14921 | passenger-km | UK DEFRA, Passenger vehicles, 2019 (https://assets.publishing.service.gov.uk/government/uploads/system/uploads/attachment_data/file/891105/Conversion_Factors_2020_-_Condensed_set__for_most_users_.xlsx)
| Local Bus |  | 0.10391 | 3e-05 | 0.00077 |  | 0.10412 | 0.10411 | passenger-km | UK DEFRA, Passenger vehicles, 2019 (https://assets.publishing.service.gov.uk/government/uploads/system/uploads/attachment_data/file/891105/Conversion_Factors_2020_-_Condensed_set__for_most_users_.xlsx)
| National rail |  | 0.04077 | 7e-05 | 0.00031 |  | 0.040857 | 0.040854 | passenger-km | UK DEFRA, Business Travel - land, 2019 (https://assets.publishing.service.gov.uk/government/uploads/system/uploads/attachment_data/file/891105/Conversion_Factors_2020_-_Condensed_set__for_most_users_.xlsx)
| International rail |  | 0.00592 | 2e-05 | 3e-05 |  | 0.0059287 | 0.0059285 | passenger-km | UK DEFRA, Business Travel - land, 2019 (https://assets.publishing.service.gov.uk/government/uploads/system/uploads/attachment_data/file/891105/Conversion_Factors_2020_-_Condensed_set__for_most_users_.xlsx)
| Light rail and tram |  | 0.0348 | 9e-05 | 0.00019 |  | 0.034854 | 0.034853 | passenger-km | UK DEFRA, Business Travel - land, 2019 (https://assets.publishing.service.gov.uk/government/uploads/system/uploads/attachment_data/file/891105/Conversion_Factors_2020_-_Condensed_set__for_most_users_.xlsx)
| Air Travel - Domestic, to/from UK - Average passenger |  | 0.13345 | 0.00012 | 0.00126 |  | 0.1338 | 0.13379 | passenger-km | UK DEFRA, Business Travel - air, 2019 (https://assets.publishing.service.gov.uk/government/uploads/system/uploads/attachment_data/file/891105/Conversion_Factors_2020_-_Condensed_set__for_most_users_.xlsx)
| Air Travel - Short-haul, to/from UK - Average passenger |  | 0.08291 | 1e-05 | 0.00078 |  | 0.083123 | 0.083117 | passenger-km | UK DEFRA, Business Travel - air, 2019 (https://assets.publishing.service.gov.uk/government/uploads/system/uploads/attachment_data/file/891105/Conversion_Factors_2020_-_Condensed_set__for_most_users_.xlsx)
| Air Travel - Short-haul, to/from UK - Economy class |  | 0.08155 | 1e-05 | 0.00077 |  | 0.08176 | 0.081754 | passenger-km | UK DEFRA, Business Travel - air, 2019 (https://assets.publishing.service.gov.uk/government/uploads/system/uploads/attachment_data/file/891105/Conversion_Factors_2020_-_Condensed_set__for_most_users_.xlsx)
| Air Travel - Short-haul, to/from UK - Business class |  | 0.12233 | 1e-05 | 0.00116 |  | 0.12265 | 0.12264 | passenger-km | UK DEFRA, Business Travel - air, 2019 (https://assets.publishing.service.gov.uk/government/uploads/system/uploads/attachment_data/file/891105/Conversion_Factors_2020_-_Condensed_set__for_most_users_.xlsx)
| Air Travel - Long-haul, to/from UK - Average passenger |  | 0.10244 | 1e-05 | 0.00097 |  | 0.10271 | 0.1027 | passenger-km | UK DEFRA, Business Travel - air, 2019 (https://assets.publishing.service.gov.uk/government/uploads/system/uploads/attachment_data/file/891105/Conversion_Factors_2020_-_Condensed_set__for_most_users_.xlsx)
| Air Travel - Long-haul, to/from UK - Economy class |  | 0.07845 | 1e-05 | 0.00074 |  | 0.078652 | 0.078646 | passenger-km | UK DEFRA, Business Travel - air, 2019 (https://assets.publishing.service.gov.uk/government/uploads/system/uploads/attachment_data/file/891105/Conversion_Factors_2020_-_Condensed_set__for_most_users_.xlsx)
| Air Travel - Long-haul, to/from UK - Premium economy class |  | 0.12553 | 1e-05 | 0.00119 |  | 0.12586 | 0.12585 | passenger-km | UK DEFRA, Business Travel - air, 2019 (https://assets.publishing.service.gov.uk/government/uploads/system/uploads/attachment_data/file/891105/Conversion_Factors_2020_-_Condensed_set__for_most_users_.xlsx)
| Air Travel - Long-haul, to/from UK - Business class |  | 0.22752 | 2e-05 | 0.00215 |  | 0.22811 | 0.22809 | passenger-km | UK DEFRA, Business Travel - air, 2019 (https://assets.publishing.service.gov.uk/government/uploads/system/uploads/attachment_data/file/891105/Conversion_Factors_2020_-_Condensed_set__for_most_users_.xlsx)
| Air Travel - Long-haul, to/from UK - First class |  | 0.31382 | 2e-05 | 0.00297 |  | 0.31463 | 0.31461 | passenger-km | UK DEFRA, Business Travel - air, 2019 (https://assets.publishing.service.gov.uk/government/uploads/system/uploads/attachment_data/file/891105/Conversion_Factors_2020_-_Condensed_set__for_most_users_.xlsx)
| Air Travel - International, to/from non-UK - Average passenger |  | 0.09467 | 1e-05 | 0.0009 |  | 0.094916 | 0.094909 | passenger-km | UK DEFRA, Business Travel - air, 2019 (https://assets.publishing.service.gov.uk/government/uploads/system/uploads/attachment_data/file/891105/Conversion_Factors_2020_-_Condensed_set__for_most_users_.xlsx)
| Air Travel - International, to/from non-UK - Economy class |  | 0.0725 | 5e-06 | 0.00069 |  | 0.072689 | 0.072683 | passenger-km | UK DEFRA, Business Travel - air, 2019 (https://assets.publishing.service.gov.uk/government/uploads/system/uploads/attachment_data/file/891105/Conversion_Factors_2020_-_Condensed_set__for_most_users_.xlsx)
| Air Travel - International, to/from non-UK - Premium economy class |  | 0.116 | 1e-05 | 0.0011 |  | 0.1163 | 0.11629 | passenger-km | UK DEFRA, Business Travel - air, 2019 (https://assets.publishing.service.gov.uk/government/uploads/system/uploads/attachment_data/file/891105/Conversion_Factors_2020_-_Condensed_set__for_most_users_.xlsx)
| Air Travel - International, to/from non-UK - Business class |  | 0.21025 | 2e-05 | 0.00199 |  | 0.21079 | 0.21078 | passenger-km | UK DEFRA, Business Travel - air, 2019 (https://assets.publishing.service.gov.uk/government/uploads/system/uploads/attachment_data/file/891105/Conversion_Factors_2020_-_Condensed_set__for_most_users_.xlsx)
| Air Travel - International, to/from non-UK - First class |  | 0.29 | 2e-05 | 0.00274 |  | 0.29075 | 0.29073 | passenger-km | UK DEFRA, Business Travel - air, 2019 (https://assets.publishing.service.gov.uk/government/uploads/system/uploads/attachment_data/file/891105/Conversion_Factors_2020_-_Condensed_set__for_most_users_.xlsx)
| Ferry - Average (all passenger) |  | 0.11131 | 3.3e-05 | 0.001517 |  | 0.11173 | 0.11172 | passenger-km | UK DEFRA, Business Travel - sea, 2019 (https://assets.publishing.service.gov.uk/government/uploads/system/uploads/attachment_data/file/891105/Conversion_Factors_2020_-_Condensed_set__for_most_users_.xlsx)
| Medium- and Heavy-Duty Truck |  | 1.467 | 0.014 | 0.01 |  | 1.4701 | 1.47 | vehicle-mile | EPA, "Emission Factors for Greenhouse Gas Inventories," Table 8 Business Travel and Employee Commuting, March 9, 2018 (https://www.epa.gov/climateleadership/center-corporate-climate-leadership-ghg-emission-factors-hub).
| Passenger Car A1 |  | 0.343 | 0.019 | 0.011 |  | 0.34653 | 0.34645 | vehicle-mile | EPA, "Emission Factors for Greenhouse Gas Inventories," Table 8 Business Travel and Employee Commuting, March 9, 2018 (https://www.epa.gov/climateleadership/center-corporate-climate-leadership-ghg-emission-factors-hub).
| Light-Duty Truck B1 |  | 0.472 | 0.019 | 0.018 |  | 0.47744 | 0.4773 | vehicle-mile | EPA, "Emission Factors for Greenhouse Gas Inventories," Table 8 Business Travel and Employee Commuting, March 9, 2018 (https://www.epa.gov/climateleadership/center-corporate-climate-leadership-ghg-emission-factors-hub).
| Medium- and Heavy-Duty TruckC |  | 0.20234 | 0.0020038 | 0.001513 |  | 0.20281 | 0.2028 | ton-mile | EPA, "Emission Factors for Greenhouse Gas Inventories," Table 8 Business Travel and Employee Commuting, March 9, 2018 (https://www.epa.gov/climateleadership/center-corporate-climate-leadership-ghg-emission-factors-hub).
| Rail |  | 0.023 | 0.0018 | 0.0006 |  | 0.023214 | 0.023209 | ton-mile | EPA, "Emission Factors for Greenhouse Gas Inventories," Table 8 Business Travel and Employee Commuting, March 9, 2018 (https://www.epa.gov/climateleadership/center-corporate-climate-leadership-ghg-emission-factors-hub).
| Waterborne Craft |  | 0.059 | 0.0005 | 0.004 |  | 0.060106 | 0.060074 | ton-mile | EPA, "Emission Factors for Greenhouse Gas Inventories," Table 8 Business Travel and Employee Commuting, March 9, 2018 (https://www.epa.gov/climateleadership/center-corporate-climate-leadership-ghg-emission-factors-hub).
| Aircraft |  | 1.308 | 0 | 0.0402 |  | 1.319 | 1.3187 | ton-mile | EPA, "Emission Factors for Greenhouse Gas Inventories," Table 8 Business Travel and Employee Commuting, March 9, 2018 (https://www.epa.gov/climateleadership/center-corporate-climate-leadership-ghg-emission-factors-hub).
| Vans - Average (up to 3.5 tonnes) - Diesel |  | 0.40279 | 1e-05 | 0.00296 |  | 0.4036 | 0.40357 | mile | UK DEFRA, Freighting goods, 2019 (https://assets.publishing.service.gov.uk/government/uploads/system/uploads/attachment_data/file/891105/Conversion_Factors_2020_-_Condensed_set__for_most_users_.xlsx)
| Vans - Average (up to 3.5 tonnes) - Petrol |  | 0.37898 | 0.00041 | 0.00114 |  | 0.3793 | 0.37929 | mile | UK DEFRA, Freighting goods, 2019 (https://assets.publishing.service.gov.uk/government/uploads/system/uploads/attachment_data/file/891105/Conversion_Factors_2020_-_Condensed_set__for_most_users_.xlsx)
| Vans - Average (up to 3.5 tonnes) - CNG |  | 0.39542 | 0.00204 | 0.00135 |  | 0.39585 | 0.39583 | mile | UK DEFRA, Freighting goods, 2019 (https://assets.publishing.service.gov.uk/government/uploads/system/uploads/attachment_data/file/891105/Conversion_Factors_2020_-_Condensed_set__for_most_users_.xlsx)
| Vans - Average (up to 3.5 tonnes) - LPG |  | 0.43704 | 6e-05 | 0.00135 |  | 0.43741 | 0.4374 | mile | UK DEFRA, Freighting goods, 2019 (https://assets.publishing.service.gov.uk/government/uploads/system/uploads/attachment_data/file/891105/Conversion_Factors_2020_-_Condensed_set__for_most_users_.xlsx)
| Vans - Average (up to 3.5 tonnes) - Unknown |  | 0.40201 | 2e-05 | 0.0029 |  | 0.4028 | 0.40278 | mile | UK DEFRA, Freighting goods, 2019 (https://assets.publishing.service.gov.uk/government/uploads/system/uploads/attachment_data/file/891105/Conversion_Factors_2020_-_Condensed_set__for_most_users_.xlsx)
| Vans - Average (up to 3.5 tonnes) - Battery Electric Vehicle |  | 0.10034 | 0.00026 | 0.00055 | Yes | 0.1005 | 0.10049 | mile | UK DEFRA, Freighting goods, 2019 (https://assets.publishing.service.gov.uk/government/uploads/system/uploads/attachment_data/file/891105/Conversion_Factors_2020_-_Condensed_set__for_most_users_.xlsx)
| HGV (all diesel) - tonne.km |  | 0.10797 | 4e-05 | 0.0022 |  | 0.10857 | 0.10855 | tonne-km | UK DEFRA, Freighting goods, 2019 (https://assets.publishing.service.gov.uk/government/uploads/system/uploads/attachment_data/file/891105/Conversion_Factors_2020_-_Condensed_set__for_most_users_.xlsx)
| HGV (all diesel) - km |  | 0.85361 | 0.00017 | 0.01277 |  | 0.8571 | 0.857 | km | UK DEFRA, Freighting goods, 2019 (https://assets.publishing.service.gov.uk/government/uploads/system/uploads/attachment_data/file/891105/Conversion_Factors_2020_-_Condensed_set__for_most_users_.xlsx)
| HGV (all diesel) - miles |  | 1.3738 | 0.00027 | 0.02055 |  | 1.3794 | 1.3792 | mile | UK DEFRA, Freighting goods, 2019 (https://assets.publishing.service.gov.uk/government/uploads/system/uploads/attachment_data/file/891105/Conversion_Factors_2020_-_Condensed_set__for_most_users_.xlsx)
| HGV refrigerated (all diesel) - tonne.km |  | 0.12685 | 4e-05 | 0.0022 |  | 0.12745 | 0.12743 | tonne-km | UK DEFRA, Freighting goods, 2019 (https://assets.publishing.service.gov.uk/government/uploads/system/uploads/attachment_data/file/891105/Conversion_Factors_2020_-_Condensed_set__for_most_users_.xlsx)
| HGV refrigerated (all diesel) - km |  | 1.0029 | 0.00017 | 0.01277 |  | 1.0063 | 1.0062 | km | UK DEFRA, Freighting goods, 2019 (https://assets.publishing.service.gov.uk/government/uploads/system/uploads/attachment_data/file/891105/Conversion_Factors_2020_-_Condensed_set__for_most_users_.xlsx)
| HGV refrigerated (all diesel) - miles |  | 1.6139 | 0.00027 | 0.02055 |  | 1.6195 | 1.6194 | mile | UK DEFRA, Freighting goods, 2019 (https://assets.publishing.service.gov.uk/government/uploads/system/uploads/attachment_data/file/891105/Conversion_Factors_2020_-_Condensed_set__for_most_users_.xlsx)
| Freight flights - Domestic, to/from UK |  | 2.6156 | 0.00234 | 0.02475 |  | 2.6224 | 2.6222 | tonne-km | UK DEFRA, Freighting goods, 2019 (https://assets.publishing.service.gov.uk/government/uploads/system/uploads/attachment_data/file/891105/Conversion_Factors_2020_-_Condensed_set__for_most_users_.xlsx)
| Freight flights - Short-haul, to/from UK |  | 1.2462 | 9e-05 | 0.01179 |  | 1.2494 | 1.2493 | tonne-km | UK DEFRA, Freighting goods, 2019 (https://assets.publishing.service.gov.uk/government/uploads/system/uploads/attachment_data/file/891105/Conversion_Factors_2020_-_Condensed_set__for_most_users_.xlsx)
| Freight flights - Long-haul, to/from UK |  | 0.59268 | 4e-05 | 0.00561 |  | 0.59421 | 0.59417 | tonne-km | UK DEFRA, Freighting goods, 2019 (https://assets.publishing.service.gov.uk/government/uploads/system/uploads/attachment_data/file/891105/Conversion_Factors_2020_-_Condensed_set__for_most_users_.xlsx)
| Freight flights - International, to/from non-UK |  | 0.59268 | 4e-05 | 0.00561 |  | 0.59421 | 0.59417 | tonne-km | UK DEFRA, Freighting goods, 2019 (https://assets.publishing.service.gov.uk/government/uploads/system/uploads/attachment_data/file/891105/Conversion_Factors_2020_-_Condensed_set__for_most_users_.xlsx)
| Rail - Freight train |  | 0.03299 | 3e-05 | 0.00031 |  | 0.033075 | 0.033073 | tonne-km | UK DEFRA, Freighting goods, 2019 (https://assets.publishing.service.gov.uk/government/uploads/system/uploads/attachment_data/file/891105/Conversion_Factors_2020_-_Condensed_set__for_most_users_.xlsx)
| Sea Tanker - Crude Tanker - Average |  | 0.00451 | 1e-06 | 6.1e-05 |  | 0.0045267 | 0.0045262 | tonne-km | UK DEFRA, Freighting goods, 2019 (https://assets.publishing.service.gov.uk/government/uploads/system/uploads/attachment_data/file/891105/Conversion_Factors_2020_-_Condensed_set__for_most_users_.xlsx)
| Sea Tanker - Products Tanker - Average |  | 0.00891 | 3e-06 | 0.000121 |  | 0.0089431 | 0.0089421 | tonne-km | UK DEFRA, Freighting goods, 2019 (https://assets.publishing.service.gov.uk/government/uploads/system/uploads/attachment_data/file/891105/Conversion_Factors_2020_-_Condensed_set__for_most_users_.xlsx)
| Sea Tanker - Chemical Tanker - Average |  | 0.01018 | 3e-06 | 0.000139 |  | 0.010218 | 0.010217 | tonne-km | UK DEFRA, Freighting goods, 2019 (https://assets.publishing.service.gov.uk/government/uploads/system/uploads/attachment_data/file/891105/Conversion_Factors_2020_-_Condensed_set__for_most_users_.xlsx)
| Sea Tanker - LNG Tanker - Average |  | 0.01139 | 3e-06 | 0.000155 |  | 0.011432 | 0.011431 | tonne-km | UK DEFRA, Freighting goods, 2019 (https://assets.publishing.service.gov.uk/government/uploads/system/uploads/attachment_data/file/891105/Conversion_Factors_2020_-_Condensed_set__for_most_users_.xlsx)
| Sea Tanker - LPG Tanker - Average |  | 0.01024 | 3e-06 | 0.00014 |  | 0.010278 | 0.010277 | tonne-km | UK DEFRA, Freighting goods, 2019 (https://assets.publishing.service.gov.uk/government/uploads/system/uploads/attachment_data/file/891105/Conversion_Factors_2020_-_Condensed_set__for_most_users_.xlsx)
| Cargo Ship - Bulk Carrier - Average |  | 0.00349 | 1e-06 | 4.8e-05 |  | 0.0035031 | 0.0035027 | tonne-km | UK DEFRA, Freighting goods, 2019 (https://assets.publishing.service.gov.uk/government/uploads/system/uploads/attachment_data/file/891105/Conversion_Factors_2020_-_Condensed_set__for_most_users_.xlsx)
| Cargo Ship - General Cargo - Average |  | 0.01305 | 4e-06 | 0.000178 |  | 0.013099 | 0.013097 | tonne-km | UK DEFRA, Freighting goods, 2019 (https://assets.publishing.service.gov.uk/government/uploads/system/uploads/attachment_data/file/891105/Conversion_Factors_2020_-_Condensed_set__for_most_users_.xlsx)
| Cargo Ship - Container Ship - Average |  | 0.01592 | 5e-06 | 0.000217 |  | 0.015979 | 0.015978 | tonne-km | UK DEFRA, Freighting goods, 2019 (https://assets.publishing.service.gov.uk/government/uploads/system/uploads/attachment_data/file/891105/Conversion_Factors_2020_-_Condensed_set__for_most_users_.xlsx)
| Cargo Ship - Vehicle Transport - Average |  | 0.03805 | 1.1e-05 | 0.000519 |  | 0.038192 | 0.038188 | tonne-km | UK DEFRA, Freighting goods, 2019 (https://assets.publishing.service.gov.uk/government/uploads/system/uploads/attachment_data/file/891105/Conversion_Factors_2020_-_Condensed_set__for_most_users_.xlsx)
| Cargo Ship - RoRo-Ferry - Average |  | 0.05095 | 1.5e-05 | 0.000694 |  | 0.05114 | 0.051134 | tonne-km | UK DEFRA, Freighting goods, 2019 (https://assets.publishing.service.gov.uk/government/uploads/system/uploads/attachment_data/file/891105/Conversion_Factors_2020_-_Condensed_set__for_most_users_.xlsx)
| Cargo Ship - Large RoPax Ferry - Average |  | 0.3715 | 0.000112 | 0.005062 |  | 0.37289 | 0.37284 | tonne-km | UK DEFRA, Freighting goods, 2019 (https://assets.publishing.service.gov.uk/government/uploads/system/uploads/attachment_data/file/891105/Conversion_Factors_2020_-_Condensed_set__for_most_users_.xlsx)
| Cargo Ship - Refrigerated Cargo - All dwt |  | 0.0129 | 4e-06 | 0.000176 |  | 0.012948 | 0.012947 | tonne-km | UK DEFRA, Freighting goods, 2019 (https://assets.publishing.service.gov.uk/government/uploads/system/uploads/attachment_data/file/891105/Conversion_Factors_2020_-_Condensed_set__for_most_users_.xlsx)
| Air Travel - Domestic, to/from UK - Average passenger_RF |  | 0.25355 | 0.00012 | 0.00126 |  | 0.2539 | 0.25389 | passenger-km | UK DEFRA, Business Travel - air, 2019 (https://assets.publishing.service.gov.uk/government/uploads/system/uploads/attachment_data/file/891105/Conversion_Factors_2020_-_Condensed_set__for_most_users_.xlsx)
| Air Travel - Short-haul, to/from UK - Average passenger_RF |  | 0.15753 | 1e-05 | 0.00078 |  | 0.15774 | 0.15774 | passenger-km | UK DEFRA, Business Travel - air, 2019 (https://assets.publishing.service.gov.uk/government/uploads/system/uploads/attachment_data/file/891105/Conversion_Factors_2020_-_Condensed_set__for_most_users_.xlsx)
| Air Travel - Short-haul, to/from UK - Economy class_RF |  | 0.15495 | 1e-05 | 0.00077 |  | 0.15516 | 0.15515 | passenger-km | UK DEFRA, Business Travel - air, 2019 (https://assets.publishing.service.gov.uk/government/uploads/system/uploads/attachment_data/file/891105/Conversion_Factors_2020_-_Condensed_set__for_most_users_.xlsx)
| Air Travel - Short-haul, to/from UK - Business class_RF |  | 0.23243 | 1e-05 | 0.00116 |  | 0.23275 | 0.23274 | passenger-km | UK DEFRA, Business Travel - air, 2019 (https://assets.publishing.service.gov.uk/government/uploads/system/uploads/attachment_data/file/891105/Conversion_Factors_2020_-_Condensed_set__for_most_users_.xlsx)
| Air Travel - Long-haul, to/from UK - Average passenger_RF |  | 0.19464 | 1e-05 | 0.00097 |  | 0.19491 | 0.1949 | passenger-km | UK DEFRA, Business Travel - air, 2019 (https://assets.publishing.service.gov.uk/government/uploads/system/uploads/attachment_data/file/891105/Conversion_Factors_2020_-_Condensed_set__for_most_users_.xlsx)
| Air Travel - Long-haul, to/from UK - Economy class_RF |  | 0.14906 | 1e-05 | 0.00074 |  | 0.14926 | 0.14926 | passenger-km | UK DEFRA, Business Travel - air, 2019 (https://assets.publishing.service.gov.uk/government/uploads/system/uploads/attachment_data/file/891105/Conversion_Factors_2020_-_Condensed_set__for_most_users_.xlsx)
| Air Travel - Long-haul, to/from UK - Premium economy class_RF |  | 0.2385 | 1e-05 | 0.00119 |  | 0.23883 | 0.23882 | passenger-km | UK DEFRA, Business Travel - air, 2019 (https://assets.publishing.service.gov.uk/government/uploads/system/uploads/attachment_data/file/891105/Conversion_Factors_2020_-_Condensed_set__for_most_users_.xlsx)
| Air Travel - Long-haul, to/from UK - Business class_RF |  | 0.43229 | 2e-05 | 0.00215 |  | 0.43288 | 0.43286 | passenger-km | UK DEFRA, Business Travel - air, 2019 (https://assets.publishing.service.gov.uk/government/uploads/system/uploads/attachment_data/file/891105/Conversion_Factors_2020_-_Condensed_set__for_most_users_.xlsx)
| Air Travel - Long-haul, to/from UK - First class_RF |  | 0.59626 | 2e-05 | 0.00297 |  | 0.59707 | 0.59705 | passenger-km | UK DEFRA, Business Travel - air, 2019 (https://assets.publishing.service.gov.uk/government/uploads/system/uploads/attachment_data/file/891105/Conversion_Factors_2020_-_Condensed_set__for_most_users_.xlsx)
| Air Travel - International, to/from non-UK - Average passenger_RF |  | 0.17987 | 1e-05 | 0.0009 |  | 0.18012 | 0.18011 | passenger-km | UK DEFRA, Business Travel - air, 2019 (https://assets.publishing.service.gov.uk/government/uploads/system/uploads/attachment_data/file/891105/Conversion_Factors_2020_-_Condensed_set__for_most_users_.xlsx)
| Air Travel - International, to/from non-UK - Economy class_RF |  | 0.13775 | 5e-06 | 0.00069 |  | 0.13794 | 0.13793 | passenger-km | UK DEFRA, Business Travel - air, 2019 (https://assets.publishing.service.gov.uk/government/uploads/system/uploads/attachment_data/file/891105/Conversion_Factors_2020_-_Condensed_set__for_most_users_.xlsx)
| Air Travel - International, to/from non-UK - Premium economy class_RF |  | 0.2204 | 1e-05 | 0.0011 |  | 0.2207 | 0.22069 | passenger-km | UK DEFRA, Business Travel - air, 2019 (https://assets.publishing.service.gov.uk/government/uploads/system/uploads/attachment_data/file/891105/Conversion_Factors_2020_-_Condensed_set__for_most_users_.xlsx)
| Air Travel - International, to/from non-UK - Business class_RF |  | 0.39948 | 2e-05 | 0.00199 |  | 0.40002 | 0.40001 | passenger-km | UK DEFRA, Business Travel - air, 2019 (https://assets.publishing.service.gov.uk/government/uploads/system/uploads/attachment_data/file/891105/Conversion_Factors_2020_-_Condensed_set__for_most_users_.xlsx)
| Air Travel - International, to/from non-UK - First class_RF |  | 0.551 | 2e-05 | 0.00274 |  | 0.55175 | 0.55173 | passenger-km | UK DEFRA, Business Travel - air, 2019 (https://assets.publishing.service.gov.uk/government/uploads/system/uploads/attachment_data/file/891105/Conversion_Factors_2020_-_Condensed_set__for_most_users_.xlsx)
| Freight flights - Domestic, to/from UK_RF |  | 4.9696 | 0.00234 | 0.02475 |  | 4.9765 | 4.9763 | tonne-km | UK DEFRA, Freighting goods, 2019 (https://assets.publishing.service.gov.uk/government/uploads/system/uploads/attachment_data/file/891105/Conversion_Factors_2020_-_Condensed_set__for_most_users_.xlsx)
| Freight flights - Short-haul, to/from UK_RF |  | 2.3678 | 9e-05 | 0.01179 |  | 2.371 | 2.3709 | tonne-km | UK DEFRA, Freighting goods, 2019 (https://assets.publishing.service.gov.uk/government/uploads/system/uploads/attachment_data/file/891105/Conversion_Factors_2020_-_Condensed_set__for_most_users_.xlsx)
| Freight flights - Long-haul, to/from UK_RF |  | 1.1261 | 4e-05 | 0.00561 |  | 1.1276 | 1.1276 | tonne-km | UK DEFRA, Freighting goods, 2019 (https://assets.publishing.service.gov.uk/government/uploads/system/uploads/attachment_data/file/891105/Conversion_Factors_2020_-_Condensed_set__for_most_users_.xlsx)
| Freight flights - International, to/from non-UK_RF |  | 1.1261 | 4e-05 | 0.00561 |  | 1.1276 | 1.1276 | tonne-km | UK DEFRA, Freighting goods, 2019 (https://assets.publishing.service.gov.uk/government/uploads/system/uploads/attachment_data/file/891105/Conversion_Factors_2020_-_Condensed_set__for_most_users_.xlsx)
Purchased Electricity
| eGRID subregion acronym | eGRID subregion name | 0 3: Total output emission rates |  | 12 | 13 | 14 | 15 |  | 17 | 18 | 19
|  |  | 0 3: lb/MWh | [6 empty] | AR4 | AR5
|  |  | CO2 | CH4 | N2O | CO2e | Annual NOx | Ozone Season NOx | SO2 |  |  |  | kgCO2/kWh | kgCH4/kWh | kgN2O/kWh |  | kgCO2e | kgCO2e
| AKGD | ASCC Alaska Grid | 1039.635 | 0.082 | 0.011 | 1044.989 | 5.47 | 5.419 | 1.1 |  |  | kWh | 0.47157 | 3.7195e-05 | 4.9895e-06 |  | 0.47399 | 0.47393 | https://www.epa.gov/sites/production/files/2020-01/egrid2018_summary_tables.xlsx
| AKMS | ASCC Miscellaneous | 525.083 | 0.024 | 0.004 | 526.963 | 7.712 | 7.844 | 0.677 |  |  | kWh | 0.23817 | 1.0886e-05 | 1.8144e-06 |  | 0.23899 | 0.23896 | https://www.epa.gov/sites/production/files/2020-01/egrid2018_summary_tables.xlsx
| AZNM | WECC Southwest | 1022.355 | 0.077 | 0.011 | 1027.548 | 0.73 | 0.719 | 0.263 |  |  | kWh | 0.46373 | 3.4927e-05 | 4.9895e-06 |  | 0.46609 | 0.46603 | https://www.epa.gov/sites/production/files/2020-01/egrid2018_summary_tables.xlsx
| CAMX | WECC California | 496.536 | 0.034 | 0.004 | 498.686 | 0.463 | 0.414 | 0.047 |  |  | kWh | 0.22522 | 1.5422e-05 | 1.8144e-06 |  | 0.22615 | 0.22614 | https://www.epa.gov/sites/production/files/2020-01/egrid2018_summary_tables.xlsx
| ERCT | ERCOT All | 931.672 | 0.066 | 0.009 | 936.082 | 0.545 | 0.554 | 0.829 |  |  | kWh | 0.4226 | 2.9937e-05 | 4.0823e-06 |  | 0.42456 | 0.42452 | https://www.epa.gov/sites/production/files/2020-01/egrid2018_summary_tables.xlsx
| FRCC | FRCC All | 931.842 | 0.066 | 0.009 | 936.145 | 0.356 | 0.365 | 0.278 |  |  | kWh | 0.42268 | 2.9937e-05 | 4.0823e-06 |  | 0.42464 | 0.4246 | https://www.epa.gov/sites/production/files/2020-01/egrid2018_summary_tables.xlsx
| HIMS | HICC Miscellaneous | 1110.689 | 0.118 | 0.018 | 1119.077 | 7.638 | 7.582 | 3.969 |  |  | kWh | 0.5038 | 5.3524e-05 | 8.1647e-06 |  | 0.50757 | 0.50746 | https://www.epa.gov/sites/production/files/2020-01/egrid2018_summary_tables.xlsx
| HIOA | HICC Oahu | 1669.943 | 0.18 | 0.027 | 1682.596 | 3.515 | 3.773 | 7.997 |  |  | kWh | 0.75747 | 8.1647e-05 | 1.2247e-05 |  | 0.76316 | 0.763 | https://www.epa.gov/sites/production/files/2020-01/egrid2018_summary_tables.xlsx
| MROE | MRO East | 1678.016 | 0.169 | 0.025 | 1689.651 | 0.88 | 0.887 | 0.891 |  |  | kWh | 0.76114 | 7.6657e-05 | 1.134e-05 |  | 0.76643 | 0.76629 | https://www.epa.gov/sites/production/files/2020-01/egrid2018_summary_tables.xlsx
| MROW | MRO West | 1239.848 | 0.138 | 0.02 | 1249.201 | 0.977 | 1.009 | 1.351 |  |  | kWh | 0.56239 | 6.2596e-05 | 9.0718e-06 |  | 0.56665 | 0.56654 | https://www.epa.gov/sites/production/files/2020-01/egrid2018_summary_tables.xlsx
| NEWE | NPCC New England | 522.312 | 0.082 | 0.011 | 527.564 | 0.387 | 0.35 | 0.136 |  |  | kWh | 0.23692 | 3.7195e-05 | 4.9895e-06 |  | 0.23933 | 0.23928 | https://www.epa.gov/sites/production/files/2020-01/egrid2018_summary_tables.xlsx
| NWPP | WECC Northwest | 639.037 | 0.064 | 0.009 | 643.363 | 0.58 | 0.577 | 0.377 |  |  | kWh | 0.28986 | 2.903e-05 | 4.0823e-06 |  | 0.2918 | 0.29176 | https://www.epa.gov/sites/production/files/2020-01/egrid2018_summary_tables.xlsx
| NYCW | NPCC NYC/Westchester | 596.414 | 0.022 | 0.003 | 597.762 | 0.251 | 0.249 | 0.026 |  |  | kWh | 0.27053 | 9.979e-06 | 1.3608e-06 |  | 0.27118 | 0.27117 | https://www.epa.gov/sites/production/files/2020-01/egrid2018_summary_tables.xlsx
| NYLI | NPCC Long Island | 1184.241 | 0.139 | 0.018 | 1193.091 | 0.86 | 0.828 | 0.234 |  |  | kWh | 0.53716 | 6.3049e-05 | 8.1647e-06 |  | 0.54117 | 0.54109 | https://www.epa.gov/sites/production/files/2020-01/egrid2018_summary_tables.xlsx
| NYUP | NPCC Upstate NY | 253.112 | 0.018 | 0.002 | 253.889 | 0.136 | 0.136 | 0.092 |  |  | kWh | 0.11481 | 8.1647e-06 | 9.0718e-07 |  | 0.11528 | 0.11528 | https://www.epa.gov/sites/production/files/2020-01/egrid2018_summary_tables.xlsx
| RFCE | RFC East | 715.966 | 0.061 | 0.008 | 719.979 | 0.333 | 0.288 | 0.48 |  |  | kWh | 0.32476 | 2.7669e-05 | 3.6287e-06 |  | 0.32653 | 0.32649 | https://www.epa.gov/sites/production/files/2020-01/egrid2018_summary_tables.xlsx
| RFCM | RFC Michigan | 1312.56 | 0.129 | 0.018 | 1321.185 | 0.798 | 0.792 | 1.296 |  |  | kWh | 0.59537 | 5.8513e-05 | 8.1647e-06 |  | 0.59926 | 0.59917 | https://www.epa.gov/sites/production/files/2020-01/egrid2018_summary_tables.xlsx
| RFCW | RFC West | 1166.096 | 0.117 | 0.017 | 1174.029 | 0.825 | 0.652 | 0.925 |  |  | kWh | 0.52893 | 5.307e-05 | 7.7111e-06 |  | 0.53256 | 0.53246 | https://www.epa.gov/sites/production/files/2020-01/egrid2018_summary_tables.xlsx
| RMPA | WECC Rockies | 1273.615 | 0.123 | 0.018 | 1281.944 | 0.673 | 0.689 | 0.418 |  |  | kWh | 0.5777 | 5.5792e-05 | 8.1647e-06 |  | 0.58153 | 0.58143 | https://www.epa.gov/sites/production/files/2020-01/egrid2018_summary_tables.xlsx
| SPNO | SPP North | 1163.187 | 0.124 | 0.018 | 1171.606 | 0.642 | 0.72 | 0.333 |  |  | kWh | 0.52761 | 5.6245e-05 | 8.1647e-06 |  | 0.53145 | 0.53135 | https://www.epa.gov/sites/production/files/2020-01/egrid2018_summary_tables.xlsx
| SPSO | SPP South | 1166.582 | 0.091 | 0.013 | 1172.755 | 0.832 | 0.882 | 1.242 |  |  | kWh | 0.52915 | 4.1277e-05 | 5.8967e-06 |  | 0.53194 | 0.53187 | https://www.epa.gov/sites/production/files/2020-01/egrid2018_summary_tables.xlsx
| SRMV | SERC Mississippi Valley | 854.645 | 0.055 | 0.008 | 858.369 | 0.614 | 0.671 | 0.96 |  |  | kWh | 0.38766 | 2.4948e-05 | 3.6287e-06 |  | 0.38937 | 0.38932 | https://www.epa.gov/sites/production/files/2020-01/egrid2018_summary_tables.xlsx
| SRMW | SERC Midwest | 1664.15 | 0.185 | 0.027 | 1676.782 | 1.06 | 0.791 | 2.488 |  |  | kWh | 0.75485 | 8.3915e-05 | 1.2247e-05 |  | 0.76059 | 0.76044 | https://www.epa.gov/sites/production/files/2020-01/egrid2018_summary_tables.xlsx
| SRSO | SERC South | 1027.928 | 0.081 | 0.012 | 1033.471 | 0.496 | 0.433 | 0.297 |  |  | kWh | 0.46626 | 3.6741e-05 | 5.4431e-06 |  | 0.4688 | 0.46873 | https://www.epa.gov/sites/production/files/2020-01/egrid2018_summary_tables.xlsx
| SRTV | SERC Tennessee Valley | 1031.537 | 0.097 | 0.014 | 1038.127 | 0.551 | 0.504 | 0.619 |  |  | kWh | 0.4679 | 4.3998e-05 | 6.3503e-06 |  | 0.47089 | 0.47081 | https://www.epa.gov/sites/production/files/2020-01/egrid2018_summary_tables.xlsx
| SRVC | SERC Virginia/Carolina | 743.328 | 0.067 | 0.009 | 747.513 | 0.437 | 0.426 | 0.263 |  |  | kWh | 0.33717 | 3.0391e-05 | 4.0823e-06 |  | 0.33914 | 0.3391 | https://www.epa.gov/sites/production/files/2020-01/egrid2018_summary_tables.xlsx
| U.S. |  | 947.182 | 0.085 | 0.012 | 952.877 | 0.619 | 0.58 | 0.675 |  |  | kWh | 0.42963 | 3.8555e-05 | 5.4431e-06 |  | 0.43222 | 0.43216 | https://www.epa.gov/sites/production/files/2020-01/egrid2018_summary_tables.xlsx
[12 empty] | kWh |  |  |  |  | 0 | 0
[12 empty] | kWh |  |  |  |  | 0 | 0
| New South Wales and ACT | [10 empty] | kWh | 0.81 | 0 | 0 |  | 0.81 | 0.81 | Department of the Environment and Energy, Australian National Greenhouse Accounts, National Greenhouse Accounts Factors, August 2019
| Victoria | [10 empty] | kWh | 1.02 | 0 | 0 |  | 1.02 | 1.02 | Department of the Environment and Energy, Australian National Greenhouse Accounts, National Greenhouse Accounts Factors, August 2020
| Queensland | [10 empty] | kWh | 0.81 | 0 | 0 |  | 0.81 | 0.81 | Department of the Environment and Energy, Australian National Greenhouse Accounts, National Greenhouse Accounts Factors, August 2021
| South Australia | [10 empty] | kWh | 0.44 | 0 | 0 |  | 0.44 | 0.44 | Department of the Environment and Energy, Australian National Greenhouse Accounts, National Greenhouse Accounts Factors, August 2022
| SWIS in Western Australia | [10 empty] | kWh | 0.69 | 0 | 0 |  | 0.69 | 0.69 | Department of the Environment and Energy, Australian National Greenhouse Accounts, National Greenhouse Accounts Factors, August 2023
| Tasmania | [10 empty] | kWh | 0.15 | 0 | 0 |  | 0.15 | 0.15 | Department of the Environment and Energy, Australian National Greenhouse Accounts, National Greenhouse Accounts Factors, August 2024
| Northern Territory | [10 empty] | kWh | 0.63 | 0 | 0 |  | 0.63 | 0.63 | Department of the Environment and Energy, Australian National Greenhouse Accounts, National Greenhouse Accounts Factors, August 2025
[12 empty] | kWh |  |  |  |  | 0 | 0
[12 empty] | kWh |  |  |  |  | 0 | 0
[12 empty] | kWh |  |  |  |  | 0 | 0
[12 empty] | kWh |  |  |  |  | 0 | 0
|  | Impact Type | ton-mile 7: 2016 (preliminary data); ton-mile 9: 2016; ton-mile 10: 2017 (preliminary data) |  | kWh |  |  |  |  | 0 | 0
| CA | ﻿CO2 intensity (g CO2 / kWh) | ton-mile 7: 140; ton-mile 9: 140; ton-mile 10: 130 |  | kWh |  |  |  |  | 0 | 0
| CA | CH4 intensity (g CH4 / kWh) | ton-mile 7: 0.01; ton-mile 9: 0; ton-mile 10: 0 |  | kWh |  |  |  |  | 0 | 0 | Canada NIR 2018 - https://unfccc.int/documents/65715 - (part 3, from various tables for each region)
| CA | N2O intensity (g N2O / kWh) | ton-mile 7: 0.003; ton-mile 9: 0; ton-mile 10: 0 |  | kWh | 130 | 0 | 0 |  | 130 | 130 | Canada NIR 2018 - https://unfccc.int/documents/65715 - (part 3, from various tables for each region)
| CA | Generation Intensity (g CO2 eq / kWh) | ton-mile 7: 140; ton-mile 9: 140; ton-mile 10: 130 |  | kWh | 0.13 | 0 | 0 |  | 0.13 | 0.13 | Canada NIR 2018 - https://unfccc.int/documents/65715 - (part 3, from various tables for each region)
| NL | ﻿CO2 intensity (g CO2 / kWh) | ton-mile 7: 37; ton-mile 9: 37; ton-mile 10: 40 |  | kWh |  |  |  |  | 0 | 0 | Canada NIR 2018 - https://unfccc.int/documents/65715 - (part 3, from various tables for each region)
| NL | CH4 intensity (g CH4 / kWh) | ton-mile 7: 0.0006; ton-mile 9: 0.0006; ton-mile 10: 0.0006 |  | kWh |  |  |  |  | 0 | 0 | Canada NIR 2018 - https://unfccc.int/documents/65715 - (part 3, from various tables for each region)
| NL | N2O intensity (g N2O / kWh) | ton-mile 7: 0.001; ton-mile 9: 0.001; ton-mile 10: 0.001 |  | kWh | 40 | 0.0006 | 0.001 |  | 40.313 | 40.2818 | Canada NIR 2018 - https://unfccc.int/documents/65715 - (part 3, from various tables for each region)
| Newfoundland and Labrador | Generation Intensity (g CO2 eq / kWh) | ton-mile 7: 37; ton-mile 9: 37; ton-mile 10: 40 |  | kWh | 0.04 | 6e-07 | 1e-06 |  | 0.040313 | 0.040282 | Canada NIR 2018 - https://unfccc.int/documents/65715 - (part 3, from various tables for each region)
| PE | ﻿CO2 intensity (g CO2 / kWh) | ton-mile 7: 25; ton-mile 9: 7; ton-mile 10: 14 |  | kWh |  |  |  |  | 0 | 0 | Canada NIR 2018 - https://unfccc.int/documents/65715 - (part 3, from various tables for each region)
| PE | CH4 intensity (g CH4 / kWh) | ton-mile 7: 0.0005; ton-mile 9: 0.0002; ton-mile 10: 0.0005 |  | kWh |  |  |  |  | 0 | 0 | Canada NIR 2018 - https://unfccc.int/documents/65715 - (part 3, from various tables for each region)
| PE | N2O intensity (g N2O / kWh) | ton-mile 7: 0.0005; ton-mile 9: 0.0001; ton-mile 10: 0.0002 |  | kWh | 14 | 0.0005 | 0.0002 |  | 14.0721 | 14.067 | Canada NIR 2018 - https://unfccc.int/documents/65715 - (part 3, from various tables for each region)
| Prince Edward Island | Generation Intensity (g CO2 eq / kWh) | ton-mile 7: 25; ton-mile 9: 7; ton-mile 10: 14 |  | kWh | 0.014 | 5e-07 | 2e-07 |  | 0.014072 | 0.014067 | Canada NIR 2018 - https://unfccc.int/documents/65715 - (part 3, from various tables for each region)
| NS | ﻿CO2 intensity (g CO2 / kWh) | ton-mile 7: 670; ton-mile 9: 700; ton-mile 10: 670 |  | kWh |  |  |  |  | 0 | 0 | Canada NIR 2018 - https://unfccc.int/documents/65715 - (part 3, from various tables for each region)
| NS | CH4 intensity (g CH4 / kWh) | ton-mile 7: 0.02; ton-mile 9: 0.03; ton-mile 10: 0.03 |  | kWh |  |  |  |  | 0 | 0 | Canada NIR 2018 - https://unfccc.int/documents/65715 - (part 3, from various tables for each region)
| NS | N2O intensity (g N2O / kWh) | ton-mile 7: 0.01; ton-mile 9: 0.01; ton-mile 10: 0.01 |  | kWh | 670 | 0.03 | 0.01 |  | 673.73 | 673.49 | Canada NIR 2018 - https://unfccc.int/documents/65715 - (part 3, from various tables for each region)
| Nova Scotia | Generation Intensity (g CO2 eq / kWh) | ton-mile 7: 680; ton-mile 9: 670; ton-mile 10: 670 |  | kWh | 0.67 | 3e-05 | 1e-05 |  | 0.67373 | 0.67349 | Canada NIR 2018 - https://unfccc.int/documents/65715 - (part 3, from various tables for each region)
| NB | ﻿CO2 intensity (g CO2 / kWh) | ton-mile 7: 330; ton-mile 9: 320; ton-mile 10: 310 |  | kWh |  |  |  |  | 0 | 0 | Canada NIR 2018 - https://unfccc.int/documents/65715 - (part 3, from various tables for each region)
| NB | CH4 intensity (g CH4 / kWh) | ton-mile 7: 0.02; ton-mile 9: 0.02; ton-mile 10: 0.02 |  | kWh |  |  |  |  | 0 | 0 | Canada NIR 2018 - https://unfccc.int/documents/65715 - (part 3, from various tables for each region)
| NB | N2O intensity (g N2O / kWh) | ton-mile 7: 0.005; ton-mile 9: 0.005; ton-mile 10: 0.004 |  | kWh | 310 | 0.02 | 0.004 |  | 311.692 | 311.62 | Canada NIR 2018 - https://unfccc.int/documents/65715 - (part 3, from various tables for each region)
| New Brunswick | Generation Intensity (g CO2 eq / kWh) | ton-mile 7: 340; ton-mile 9: 320; ton-mile 10: 310 |  | kWh | 0.31 | 2e-05 | 4e-06 |  | 0.31169 | 0.31162 | Canada NIR 2018 - https://unfccc.int/documents/65715 - (part 3, from various tables for each region)
| Q | ﻿CO2 intensity (g CO2 / kWh) | ton-mile 7: 1.2; ton-mile 9: 1.2; ton-mile 10: 1.2 |  | kWh |  |  |  |  | 0 | 0 | Canada NIR 2018 - https://unfccc.int/documents/65715 - (part 3, from various tables for each region)
| Q | CH4 intensity (g CH4 / kWh) | ton-mile 7: 0; ton-mile 9: 0; ton-mile 10: 0 |  | kWh |  |  |  |  | 0 | 0 | Canada NIR 2018 - https://unfccc.int/documents/65715 - (part 3, from various tables for each region)
| Q | N2O intensity (g N2O / kWh) | ton-mile 7: 0.0001; ton-mile 9: 0.0001; ton-mile 10: 0.0001 |  | kWh | 1.2 | 0 | 0.0001 |  | 1.2298 | 1.2265 | Canada NIR 2018 - https://unfccc.int/documents/65715 - (part 3, from various tables for each region)
| Quebec | Generation Intensity (g CO2 eq / kWh) | ton-mile 7: 1.3; ton-mile 9: 1.3; ton-mile 10: 1.3 |  | kWh | 0.0012 | 0 | 1e-07 |  | 0.0012298 | 0.0012265 | Canada NIR 2018 - https://unfccc.int/documents/65715 - (part 3, from various tables for each region)
| O | ﻿CO2 intensity (g CO2 / kWh) | ton-mile 7: 35; ton-mile 9: 36; ton-mile 10: 17 |  | kWh |  |  |  |  | 0 | 0 | Canada NIR 2018 - https://unfccc.int/documents/65715 - (part 3, from various tables for each region)
| O | CH4 intensity (g CH4 / kWh) | ton-mile 7: 0.01; ton-mile 9: 0.01; ton-mile 10: 0 |  | kWh |  |  |  |  | 0 | 0 | Canada NIR 2018 - https://unfccc.int/documents/65715 - (part 3, from various tables for each region)
| O | N2O intensity (g N2O / kWh) | ton-mile 7: 0.001; ton-mile 9: 0.001; ton-mile 10: 0.001 |  | kWh | 17 | 0 | 0.001 |  | 17.298 | 17.265 | Canada NIR 2018 - https://unfccc.int/documents/65715 - (part 3, from various tables for each region)
| Ontario | Generation Intensity (g CO2 eq / kWh) | ton-mile 7: 36; ton-mile 9: 37; ton-mile 10: 17 |  | kWh | 0.017 | 0 | 1e-06 |  | 0.017298 | 0.017265 | Canada NIR 2018 - https://unfccc.int/documents/65715 - (part 3, from various tables for each region)
| M | ﻿CO2 intensity (g CO2 / kWh) | ton-mile 7: 1.9; ton-mile 9: 1.9; ton-mile 10: 1.9 |  | kWh |  |  |  |  | 0 | 0 | Canada NIR 2018 - https://unfccc.int/documents/65715 - (part 3, from various tables for each region)
| M | CH4 intensity (g CH4 / kWh) | ton-mile 7: 0.0001; ton-mile 9: 0.0001; ton-mile 10: 0.0001 |  | kWh |  |  |  |  | 0 | 0 | Canada NIR 2018 - https://unfccc.int/documents/65715 - (part 3, from various tables for each region)
| M | N2O intensity (g N2O / kWh) | ton-mile 7: 0.0001; ton-mile 9: 0.0001; ton-mile 10: 0.0001 |  | kWh | 1.9 | 0.0001 | 0.0001 |  | 1.9323 | 1.9293 | Canada NIR 2018 - https://unfccc.int/documents/65715 - (part 3, from various tables for each region)
| Manitoba | Generation Intensity (g CO2 eq / kWh) | ton-mile 7: 1.9; ton-mile 9: 1.9; ton-mile 10: 1.9 |  | kWh | 0.0019 | 1e-07 | 1e-07 |  | 0.0019323 | 0.0019293 | Canada NIR 2018 - https://unfccc.int/documents/65715 - (part 3, from various tables for each region)
| S | ﻿CO2 intensity (g CO2 / kWh) | ton-mile 7: 650; ton-mile 9: 650; ton-mile 10: 650 |  | kWh |  |  |  |  | 0 | 0 | Canada NIR 2018 - https://unfccc.int/documents/65715 - (part 3, from various tables for each region)
| S | CH4 intensity (g CH4 / kWh) | ton-mile 7: 0.05; ton-mile 9: 0.05; ton-mile 10: 0.05 |  | kWh |  |  |  |  | 0 | 0 | Canada NIR 2018 - https://unfccc.int/documents/65715 - (part 3, from various tables for each region)
| S | N2O intensity (g N2O / kWh) | ton-mile 7: 0.02; ton-mile 9: 0.02; ton-mile 10: 0.02 |  | kWh | 650 | 0.05 | 0.02 |  | 657.21 | 656.7 | Canada NIR 2018 - https://unfccc.int/documents/65715 - (part 3, from various tables for each region)
| Saskatchewan | Generation Intensity (g CO2 eq / kWh) | ton-mile 7: 660; ton-mile 9: 660; ton-mile 10: 660 |  | kWh | 0.65 | 5e-05 | 2e-05 |  | 0.65721 | 0.6567 | Canada NIR 2018 - https://unfccc.int/documents/65715 - (part 3, from various tables for each region)
| A | ﻿CO2 intensity (g CO2 / kWh) | ton-mile 7: 760; ton-mile 9: 740; ton-mile 10: 750 |  | kWh |  |  |  |  | 0 | 0 | Canada NIR 2018 - https://unfccc.int/documents/65715 - (part 3, from various tables for each region)
| A | CH4 intensity (g CH4 / kWh) | ton-mile 7: 0.04; ton-mile 9: 0.04; ton-mile 10: 0.04 |  | kWh |  |  |  |  | 0 | 0 | Canada NIR 2018 - https://unfccc.int/documents/65715 - (part 3, from various tables for each region)
| A | N2O intensity (g N2O / kWh) | ton-mile 7: 0.01; ton-mile 9: 0.01; ton-mile 10: 0.01 |  | kWh | 750 | 0.04 | 0.01 |  | 753.98 | 753.77 | Canada NIR 2018 - https://unfccc.int/documents/65715 - (part 3, from various tables for each region)
| Alberta | Generation Intensity (g CO2 eq / kWh) | ton-mile 7: 760; ton-mile 9: 750; ton-mile 10: 750 |  | kWh | 0.75 | 4e-05 | 1e-05 |  | 0.75398 | 0.75377 | Canada NIR 2018 - https://unfccc.int/documents/65715 - (part 3, from various tables for each region)
| BC | ﻿CO2 intensity (g CO2 / kWh) | ton-mile 7: 10.8; ton-mile 9: 11.2; ton-mile 10: 9 |  | kWh |  |  |  |  | 0 | 0 | Canada NIR 2018 - https://unfccc.int/documents/65715 - (part 3, from various tables for each region)
| BC | CH4 intensity (g CH4 / kWh) | ton-mile 7: 0.003; ton-mile 9: 0.003; ton-mile 10: 0.003 |  | kWh |  |  |  |  | 0 | 0 | Canada NIR 2018 - https://unfccc.int/documents/65715 - (part 3, from various tables for each region)
| BC | N2O intensity (g N2O / kWh) | ton-mile 7: 0.0008; ton-mile 9: 0.0008; ton-mile 10: 0.0007 |  | kWh | 9 | 0.003 | 0.0007 |  | 9.2836 | 9.2695 | Canada NIR 2018 - https://unfccc.int/documents/65715 - (part 3, from various tables for each region)
| British Columbia | Generation Intensity (g CO2 eq / kWh) | ton-mile 7: 11.1; ton-mile 9: 11; ton-mile 10: 9.3 |  | kWh | 0.009 | 3e-06 | 7e-07 |  | 0.0092836 | 0.0092695 | Canada NIR 2018 - https://unfccc.int/documents/65715 - (part 3, from various tables for each region)
| Y | ﻿CO2 intensity (g CO2 / kWh) | ton-mile 7: 43; ton-mile 9: 43; ton-mile 10: 48 |  | kWh |  |  |  |  | 0 | 0 | Canada NIR 2018 - https://unfccc.int/documents/65715 - (part 3, from various tables for each region)
| Y | CH4 intensity (g CH4 / kWh) | ton-mile 7: 0.003; ton-mile 9: 0.003; ton-mile 10: 0.004 |  | kWh |  |  |  |  | 0 | 0 | Canada NIR 2018 - https://unfccc.int/documents/65715 - (part 3, from various tables for each region)
| Y | N2O intensity (g N2O / kWh) | ton-mile 7: 0.01; ton-mile 9: 0.01; ton-mile 10: 0.01 |  | kWh | 48 | 0.004 | 0.01 |  | 51.08 | 50.762 | Canada NIR 2018 - https://unfccc.int/documents/65715 - (part 3, from various tables for each region)
| Yukon | Generation Intensity (g CO2 eq / kWh) | ton-mile 7: 45; ton-mile 9: 45; ton-mile 10: 50 |  | kWh | 0.048 | 4e-06 | 1e-05 |  | 0.05108 | 0.050762 | Canada NIR 2018 - https://unfccc.int/documents/65715 - (part 3, from various tables for each region)
| NTN | ﻿CO2 intensity (g CO2 / kWh) | ton-mile 7: 190; ton-mile 9: 190; ton-mile 10: 170 |  | kWh |  |  |  |  | 0 | 0 | Canada NIR 2018 - https://unfccc.int/documents/65715 - (part 3, from various tables for each region)
| NTN | CH4 intensity (g CH4 / kWh) | ton-mile 7: 0.01; ton-mile 9: 0.01; ton-mile 10: 0.01 |  | kWh |  |  |  |  | 0 | 0 | Canada NIR 2018 - https://unfccc.int/documents/65715 - (part 3, from various tables for each region)
| NTN | N2O intensity (g N2O / kWh) | ton-mile 7: 0.03; ton-mile 9: 0.03; ton-mile 10: 0.02 |  | kWh | 170 | 0.01 | 0.02 |  | 176.21 | 175.58 | Canada NIR 2018 - https://unfccc.int/documents/65715 - (part 3, from various tables for each region)
| Northwest Territories and Nunavut | Generation Intensity (g CO2 eq / kWh) | ton-mile 7: 200; ton-mile 9: 200; ton-mile 10: 180 |  | kWh | 0.17 | 1e-05 | 2e-05 |  | 0.17621 | 0.17558 | Canada NIR 2018 - https://unfccc.int/documents/65715 - (part 3, from various tables for each region)
[12 empty] | kWh |  |  |  |  | 0 | 0
[12 empty] | kWh |  |  |  |  | 0 | 0
| North China Grid | [10 empty] | kWh | 0.968 | 0 | 0 |  | 0.968 | 0.968
| China Northeast Grid | [10 empty] | kWh | 1.1082 | 0 | 0 |  | 1.1082 | 1.1082
| East China Grid | [10 empty] | kWh | 0.8046 | 0 | 0 |  | 0.8046 | 0.8046
| Central China Grid | [10 empty] | kWh | 0.9014 | 0 | 0 |  | 0.9014 | 0.9014
| China Northwest Grid | [10 empty] | kWh | 0.9155 | 0 | 0 |  | 0.9155 | 0.9155
| China Southern Grid | [10 empty] | kWh | 0.8367 | 0 | 0 |  | 0.8367 | 0.8367
| Hainan Province China Power Grid | [10 empty] | kWh | 0 | 0 | 0 |  | 0 | 0
| Grid Region - Location Based | Column2 | CO2 Factor (kg/kWh) | CH4 Factor (kg/kWh) | N2O Factor (kg/kWh) | Column1 | AR4 (kgCO2e) | AR5 (kgCO2e) | Units | Source
| AKGD |  | 0.47157 | 3.7195e-05 | 4.9895e-06 |  | 0.47399 | 0.47393 | kWh | EPA, "Emission Factors for Greenhouse Gas Inventories," Table 6 Electricity, March 9, 2018. From EPA eGRID2016, February 2018. https://www.epa.gov/sites/production/files/2020-01/egrid2018_summary_tables.xlsx
| AKMS |  | 0.23817 | 1.0886e-05 | 1.8144e-06 |  | 0.23899 | 0.23896 | kWh | EPA, "Emission Factors for Greenhouse Gas Inventories," Table 6 Electricity, March 9, 2018. From EPA eGRID2016, February 2018. https://www.epa.gov/sites/production/files/2020-01/egrid2018_summary_tables.xlsx
| AZNM |  | 0.46373 | 3.4927e-05 | 4.9895e-06 |  | 0.46609 | 0.46603 | kWh | EPA, "Emission Factors for Greenhouse Gas Inventories," Table 6 Electricity, March 9, 2018. From EPA eGRID2016, February 2018. https://www.epa.gov/sites/production/files/2020-01/egrid2018_summary_tables.xlsx
| CAMX |  | 0.22522 | 1.5422e-05 | 1.8144e-06 |  | 0.22615 | 0.22614 | kWh | EPA, "Emission Factors for Greenhouse Gas Inventories," Table 6 Electricity, March 9, 2018. From EPA eGRID2016, February 2018. https://www.epa.gov/sites/production/files/2020-01/egrid2018_summary_tables.xlsx
| ERCT |  | 0.4226 | 2.9937e-05 | 4.0823e-06 |  | 0.42456 | 0.42452 | kWh | EPA, "Emission Factors for Greenhouse Gas Inventories," Table 6 Electricity, March 9, 2018. From EPA eGRID2016, February 2018. https://www.epa.gov/sites/production/files/2020-01/egrid2018_summary_tables.xlsx
| FRCC |  | 0.42268 | 2.9937e-05 | 4.0823e-06 |  | 0.42464 | 0.4246 | kWh | EPA, "Emission Factors for Greenhouse Gas Inventories," Table 6 Electricity, March 9, 2018. From EPA eGRID2016, February 2018. https://www.epa.gov/sites/production/files/2020-01/egrid2018_summary_tables.xlsx
| HIMS |  | 0.5038 | 5.3524e-05 | 8.1647e-06 |  | 0.50757 | 0.50746 | kWh | EPA, "Emission Factors for Greenhouse Gas Inventories," Table 6 Electricity, March 9, 2018. From EPA eGRID2016, February 2018. https://www.epa.gov/sites/production/files/2020-01/egrid2018_summary_tables.xlsx
| HIOA |  | 0.75747 | 8.1647e-05 | 1.2247e-05 |  | 0.76316 | 0.763 | kWh | EPA, "Emission Factors for Greenhouse Gas Inventories," Table 6 Electricity, March 9, 2018. From EPA eGRID2016, February 2018. https://www.epa.gov/sites/production/files/2020-01/egrid2018_summary_tables.xlsx
| MROE |  | 0.76114 | 7.6657e-05 | 1.134e-05 |  | 0.76643 | 0.76629 | kWh | EPA, "Emission Factors for Greenhouse Gas Inventories," Table 6 Electricity, March 9, 2018. From EPA eGRID2016, February 2018. https://www.epa.gov/sites/production/files/2020-01/egrid2018_summary_tables.xlsx
| MROW |  | 0.56239 | 6.2596e-05 | 9.0718e-06 |  | 0.56665 | 0.56654 | kWh | EPA, "Emission Factors for Greenhouse Gas Inventories," Table 6 Electricity, March 9, 2018. From EPA eGRID2016, February 2018. https://www.epa.gov/sites/production/files/2020-01/egrid2018_summary_tables.xlsx
| NEWE |  | 0.23692 | 3.7195e-05 | 4.9895e-06 |  | 0.23933 | 0.23928 | kWh | EPA, "Emission Factors for Greenhouse Gas Inventories," Table 6 Electricity, March 9, 2018. From EPA eGRID2016, February 2018. https://www.epa.gov/sites/production/files/2020-01/egrid2018_summary_tables.xlsx
| NWPP |  | 0.28986 | 2.903e-05 | 4.0823e-06 |  | 0.2918 | 0.29176 | kWh | EPA, "Emission Factors for Greenhouse Gas Inventories," Table 6 Electricity, March 9, 2018. From EPA eGRID2016, February 2018. https://www.epa.gov/sites/production/files/2020-01/egrid2018_summary_tables.xlsx
| NYCW |  | 0.27053 | 9.979e-06 | 1.3608e-06 |  | 0.27118 | 0.27117 | kWh | EPA, "Emission Factors for Greenhouse Gas Inventories," Table 6 Electricity, March 9, 2018. From EPA eGRID2016, February 2018. https://www.epa.gov/sites/production/files/2020-01/egrid2018_summary_tables.xlsx
| NYLI |  | 0.53716 | 6.3049e-05 | 8.1647e-06 |  | 0.54117 | 0.54109 | kWh | EPA, "Emission Factors for Greenhouse Gas Inventories," Table 6 Electricity, March 9, 2018. From EPA eGRID2016, February 2018. https://www.epa.gov/sites/production/files/2020-01/egrid2018_summary_tables.xlsx
| NYUP |  | 0.11481 | 8.1647e-06 | 9.0718e-07 |  | 0.11528 | 0.11528 | kWh | EPA, "Emission Factors for Greenhouse Gas Inventories," Table 6 Electricity, March 9, 2018. From EPA eGRID2016, February 2018. https://www.epa.gov/sites/production/files/2020-01/egrid2018_summary_tables.xlsx
| RFCE |  | 0.32476 | 2.7669e-05 | 3.6287e-06 |  | 0.32653 | 0.32649 | kWh | EPA, "Emission Factors for Greenhouse Gas Inventories," Table 6 Electricity, March 9, 2018. From EPA eGRID2016, February 2018. https://www.epa.gov/sites/production/files/2020-01/egrid2018_summary_tables.xlsx
| RFCM |  | 0.59537 | 5.8513e-05 | 8.1647e-06 |  | 0.59926 | 0.59917 | kWh | EPA, "Emission Factors for Greenhouse Gas Inventories," Table 6 Electricity, March 9, 2018. From EPA eGRID2016, February 2018. https://www.epa.gov/sites/production/files/2020-01/egrid2018_summary_tables.xlsx
| RFCW |  | 0.52893 | 5.307e-05 | 7.7111e-06 |  | 0.53256 | 0.53246 | kWh | EPA, "Emission Factors for Greenhouse Gas Inventories," Table 6 Electricity, March 9, 2018. From EPA eGRID2016, February 2018. https://www.epa.gov/sites/production/files/2020-01/egrid2018_summary_tables.xlsx
| RMPA |  | 0.5777 | 5.5792e-05 | 8.1647e-06 |  | 0.58153 | 0.58143 | kWh | EPA, "Emission Factors for Greenhouse Gas Inventories," Table 6 Electricity, March 9, 2018. From EPA eGRID2016, February 2018. https://www.epa.gov/sites/production/files/2020-01/egrid2018_summary_tables.xlsx
| SPNO |  | 0.52761 | 5.6245e-05 | 8.1647e-06 |  | 0.53145 | 0.53135 | kWh | EPA, "Emission Factors for Greenhouse Gas Inventories," Table 6 Electricity, March 9, 2018. From EPA eGRID2016, February 2018. https://www.epa.gov/sites/production/files/2020-01/egrid2018_summary_tables.xlsx
| SPSO |  | 0.52915 | 4.1277e-05 | 5.8967e-06 |  | 0.53194 | 0.53187 | kWh | EPA, "Emission Factors for Greenhouse Gas Inventories," Table 6 Electricity, March 9, 2018. From EPA eGRID2016, February 2018. https://www.epa.gov/sites/production/files/2020-01/egrid2018_summary_tables.xlsx
| SRMV |  | 0.38766 | 2.4948e-05 | 3.6287e-06 |  | 0.38937 | 0.38932 | kWh | EPA, "Emission Factors for Greenhouse Gas Inventories," Table 6 Electricity, March 9, 2018. From EPA eGRID2016, February 2018. https://www.epa.gov/sites/production/files/2020-01/egrid2018_summary_tables.xlsx
| SRMW |  | 0.75485 | 8.3915e-05 | 1.2247e-05 |  | 0.76059 | 0.76044 | kWh | EPA, "Emission Factors for Greenhouse Gas Inventories," Table 6 Electricity, March 9, 2018. From EPA eGRID2016, February 2018. https://www.epa.gov/sites/production/files/2020-01/egrid2018_summary_tables.xlsx
| SRSO |  | 0.46626 | 3.6741e-05 | 5.4431e-06 |  | 0.4688 | 0.46873 | kWh | EPA, "Emission Factors for Greenhouse Gas Inventories," Table 6 Electricity, March 9, 2018. From EPA eGRID2016, February 2018. https://www.epa.gov/sites/production/files/2020-01/egrid2018_summary_tables.xlsx
| SRTV |  | 0.4679 | 4.3998e-05 | 6.3503e-06 |  | 0.47089 | 0.47081 | kWh | EPA, "Emission Factors for Greenhouse Gas Inventories," Table 6 Electricity, March 9, 2018. From EPA eGRID2016, February 2018. https://www.epa.gov/sites/production/files/2020-01/egrid2018_summary_tables.xlsx
| SRVC |  | 0.33717 | 3.0391e-05 | 4.0823e-06 |  | 0.33914 | 0.3391 | kWh | EPA, "Emission Factors for Greenhouse Gas Inventories," Table 6 Electricity, March 9, 2018. From EPA eGRID2016, February 2018. https://www.epa.gov/sites/production/files/2020-01/egrid2018_summary_tables.xlsx
| U.S. |  | 0.42963 | 3.8555e-05 | 5.4431e-06 |  | 0.43222 | 0.43216 | kWh | EPA, "Emission Factors for Greenhouse Gas Inventories," Table 6 Electricity, March 9, 2018. From EPA eGRID2016, February 2018. (https://www.epa.gov/sites/production/files/2020-01/egrid2018_summary_tables.xlsx)
| CA |  | 0.13 | 0 | 0 |  | 0.13 | 0.13 | kWh | Canada NIR 2018 - https://unfccc.int/documents/65715 - (part 3, from various tables for each region)
| Newfoundland and Labrador |  | 0.04 | 6e-07 | 1e-06 |  | 0.040313 | 0.040282 | kWh | Canada NIR 2018 - https://unfccc.int/documents/65715 - (part 3, from various tables for each region)
| Prince Edward Island |  | 0.014 | 5e-07 | 2e-07 |  | 0.014072 | 0.014067 | kWh | Canada NIR 2018 - https://unfccc.int/documents/65715 - (part 3, from various tables for each region)
| Nova Scotia |  | 0.67 | 3e-05 | 1e-05 |  | 0.67373 | 0.67349 | kWh | Canada NIR 2018 - https://unfccc.int/documents/65715 - (part 3, from various tables for each region)
| New Brunswick |  | 0.31 | 2e-05 | 4e-06 |  | 0.31169 | 0.31162 | kWh | Canada NIR 2018 - https://unfccc.int/documents/65715 - (part 3, from various tables for each region)
| Quebec |  | 0.0012 | 0 | 1e-07 |  | 0.0012298 | 0.0012265 | kWh | Canada NIR 2018 - https://unfccc.int/documents/65715 - (part 3, from various tables for each region)
| Ontario |  | 0.017 | 0 | 1e-06 |  | 0.017298 | 0.017265 | kWh | Canada NIR 2018 - https://unfccc.int/documents/65715 - (part 3, from various tables for each region)
| Manitoba |  | 0.0019 | 1e-07 | 1e-07 |  | 0.0019323 | 0.0019293 | kWh | Canada NIR 2018 - https://unfccc.int/documents/65715 - (part 3, from various tables for each region)
| Saskatchewan |  | 0.65 | 5e-05 | 2e-05 |  | 0.65721 | 0.6567 | kWh | Canada NIR 2018 - https://unfccc.int/documents/65715 - (part 3, from various tables for each region)
| Alberta |  | 0.75 | 4e-05 | 1e-05 |  | 0.75398 | 0.75377 | kWh | Canada NIR 2018 - https://unfccc.int/documents/65715 - (part 3, from various tables for each region)
| British Columbia |  | 0.009 | 3e-06 | 7e-07 |  | 0.0092836 | 0.0092695 | kWh | Canada NIR 2018 - https://unfccc.int/documents/65715 - (part 3, from various tables for each region)
| Yukon |  | 0.048 | 4e-06 | 1e-05 |  | 0.05108 | 0.050762 | kWh | Canada NIR 2018 - https://unfccc.int/documents/65715 - (part 3, from various tables for each region)
| Northwest Territories and Nunavut |  | 0.17 | 1e-05 | 2e-05 |  | 0.17621 | 0.17558 | kWh | Canada NIR 2018 - https://unfccc.int/documents/65715 - (part 3, from various tables for each region)
| New South Wales and ACT |  | 0.81 | 0 | 0 |  | 0.81 | 0.81 | kWh | Department of the Environment and Energy, Australian National Greenhouse Accounts, National Greenhouse Accounts Factors, August 2019
| Victoria |  | 1.02 | 0 | 0 |  | 1.02 | 1.02 | kWh | Department of the Environment and Energy, Australian National Greenhouse Accounts, National Greenhouse Accounts Factors, August 2020
| Queensland |  | 0.81 | 0 | 0 |  | 0.81 | 0.81 | kWh | Department of the Environment and Energy, Australian National Greenhouse Accounts, National Greenhouse Accounts Factors, August 2021
| South Australia |  | 0.44 | 0 | 0 |  | 0.44 | 0.44 | kWh | Department of the Environment and Energy, Australian National Greenhouse Accounts, National Greenhouse Accounts Factors, August 2022
| SWIS in Western Australia |  | 0.69 | 0 | 0 |  | 0.69 | 0.69 | kWh | Department of the Environment and Energy, Australian National Greenhouse Accounts, National Greenhouse Accounts Factors, August 2023
| Tasmania |  | 0.15 | 0 | 0 |  | 0.15 | 0.15 | kWh | Department of the Environment and Energy, Australian National Greenhouse Accounts, National Greenhouse Accounts Factors, August 2024
| Northern Territory |  | 0.63 | 0 | 0 |  | 0.63 | 0.63 | kWh | Department of the Environment and Energy, Australian National Greenhouse Accounts, National Greenhouse Accounts Factors, August 2025
| North China Grid |  | 0.968 | 0 | 0 |  | 0.968 | 0.968 | kWh
| China Northeast Grid |  | 1.1082 | 0 | 0 |  | 1.1082 | 1.1082 | kWh
| East China Grid |  | 0.8046 | 0 | 0 |  | 0.8046 | 0.8046 | kWh
| Central China Grid |  | 0.9014 | 0 | 0 |  | 0.9014 | 0.9014 | kWh
| China Northwest Grid |  | 0.9155 | 0 | 0 |  | 0.9155 | 0.9155 | kWh
| China Southern Grid |  | 0.8367 | 0 | 0 |  | 0.8367 | 0.8367 | kWh
| Hainan Province China Power Grid |  | 0 | 0 | 0 |  | 0 | 0 | kWh
| 2019 Green-e® Residual Mix Emissions Rates (2017 Data) | [9 empty] | 0.45359 | kWh
[11 empty] | 11 | 12 | 13 | 14 | 15 |  | 17 | 18 | 19
| eGrid Subregion | CO2 Emissions (tons) | Net Generation (MWh) | Emission Rate (lb / MWh) | Voluntary RE emissions (lbs) | Voluntary RE (MWh) | Adjusted System Mix (lbs / MWh) | Difference (lbs / MWh) | % Difference |  | kgCO2/kWh | kWh | kgCO2/kWh |  |  |  | AR4 | AR5
| AKGD | 2522707 | 4705316 | 1072.28 | 0 | 43367 | 1082.25 | 9.97 | 0.0093 |  | 0.4909 | kWh | 0.4909 |  |  |  | 0.4909 | 0.4909 | Green-e Energy Residual Mix Emissions Rates (2018)
| AKMS | 409976 | 1629718 | 503.13 | 0 | 0 | 503.13 | 0 | 0 |  | 0.22822 | kWh | 0.22822 |  |  |  | 0.22822 | 0.22822 | Green-e Energy Residual Mix Emissions Rates (2018)
| AZNM | 86793512 | 166327576 | 1043.65 | 0 | 252652.81 | 1045.23 | 1.59 | 0.0015 |  | 0.47411 | kWh | 0.47411 |  |  |  | 0.47411 | 0.47411 | Green-e Energy Residual Mix Emissions Rates (2018)
| CAMX | 52945255 | 200602485 | 527.86 | 0 | 589775.29 | 529.42 | 1.56 | 0.0029 |  | 0.24014 | kWh | 0.24014 |  |  |  | 0.24014 | 0.24014 | Green-e Energy Residual Mix Emissions Rates (2018)
| ERCT | 196754749 | 389939062 | 1009.16 | 0 | 22255509 | 1070.24 | 61.08 | 0.0605 |  | 0.48545 | kWh | 0.48545 |  |  |  | 0.48545 | 0.48545 | Green-e Energy Residual Mix Emissions Rates (2018)
| FRCC | 116043999 | 229407929 | 1011.68 | 0 | 1240557 | 1017.18 | 5.5 | 0.0054 |  | 0.46139 | kWh | 0.46139 |  |  |  | 0.46139 | 0.46139 | Green-e Energy Residual Mix Emissions Rates (2018)
| HIMS | 1579244 | 2741704 | 1152.02 | 0 | 0 | 1152.02 | 0 | 0 |  | 0.52255 | kWh | 0.52255 |  |  |  | 0.52255 | 0.52255 | Green-e Energy Residual Mix Emissions Rates (2018)
| HIOA | 5992334 | 7207141 | 1662.89 | 0 | 0 | 1662.89 | 0 | 0 |  | 0.75427 | kWh | 0.75427 |  |  |  | 0.75427 | 0.75427 | Green-e Energy Residual Mix Emissions Rates (2018)
| MROE | 17075702 | 20471860 | 1668.21 | 0 | 7368.54 | 1668.81 | 0.6 | 0.0004 |  | 0.75696 | kWh | 0.75696 |  |  |  | 0.75696 | 0.75696 | Green-e Energy Residual Mix Emissions Rates (2018)
| MROW | 135157509 | 218204106 | 1238.82 | 0 | 9235075.09 | 1293.56 | 54.75 | 0.0442 |  | 0.58675 | kWh | 0.58675 |  |  |  | 0.58675 | 0.58675 | Green-e Energy Residual Mix Emissions Rates (2018)
| NEWE | 30064802 | 107729043 | 558.16 | 0 | 6013 | 558.19 | 0.03 | 0.0001 |  | 0.25319 | kWh | 0.25319 |  |  |  | 0.25319 | 0.25319 | Green-e Energy Residual Mix Emissions Rates (2018)
| NWPP | 92767480 | 284912897 | 651.2 | 0 | 4983416.37 | 662.79 | 11.59 | 0.0178 |  | 0.30064 | kWh | 0.30064 |  |  |  | 0.30064 | 0.30064 | Green-e Energy Residual Mix Emissions Rates (2018)
| NYCW | 14120374 | 44416982 | 635.81 | 0 | 0 | 635.81 | 0 | 0 |  | 0.2884 | kWh | 0.2884 |  |  |  | 0.2884 | 0.2884 | Green-e Energy Residual Mix Emissions Rates (2018)
| NYLI | 6938646 | 11777168 | 1178.32 | 0 | 0 | 1178.32 | 0 | 0 |  | 0.53448 | kWh | 0.53448 |  |  |  | 0.53448 | 0.53448 | Green-e Energy Residual Mix Emissions Rates (2018)
| NYUP | 12389521 | 84093338 | 294.66 | 0 | 11258 | 294.7 | 0.04 | 0.0001 |  | 0.13367 | kWh | 0.13367 |  |  |  | 0.13367 | 0.13367 | Green-e Energy Residual Mix Emissions Rates (2018)
| RFCE | 107366532 | 283222518 | 758.18 | 0 | 103544 | 758.46 | 0.28 | 0.0004 |  | 0.34403 | kWh | 0.34403 |  |  |  | 0.34403 | 0.34403 | Green-e Energy Residual Mix Emissions Rates (2018)
| RFCM | 58721434 | 92326063 | 1272.05 | 0 | 54795.65 | 1272.8 | 0.75 | 0.0006 |  | 0.57733 | kWh | 0.57733 |  |  |  | 0.57733 | 0.57733 | Green-e Energy Residual Mix Emissions Rates (2018)
| RFCW | 331687821 | 533500666 | 1243.44 | 0 | 223173.59 | 1243.96 | 0.52 | 0.0004 |  | 0.56425 | kWh | 0.56425 |  |  |  | 0.56425 | 0.56425 | Green-e Energy Residual Mix Emissions Rates (2018)
| RMPA | 43708530 | 63912177 | 1367.77 | 0 | 535845 | 1379.33 | 11.56 | 0.0085 |  | 0.62565 | kWh | 0.62565 |  |  |  | 0.62565 | 0.62565 | Green-e Energy Residual Mix Emissions Rates (2018)
| SPNO | 47131234 | 66741590 | 1412.35 | 0 | 4492217 | 1514.27 | 101.92 | 0.0722 |  | 0.68686 | kWh | 0.68686 |  |  |  | 0.68686 | 0.68686 | Green-e Energy Residual Mix Emissions Rates (2018)
| SPSO | 97856947 | 156780737 | 1248.33 | 0 | 18459503.65 | 1414.92 | 166.59 | 0.1335 |  | 0.6418 | kWh | 0.6418 |  |  |  | 0.6418 | 0.6418 | Green-e Energy Residual Mix Emissions Rates (2018)
| SRMV | 72295071 | 172359088 | 838.89 | 0 | 256089 | 840.14 | 1.25 | 0.0015 |  | 0.38108 | kWh | 0.38108 |  |  |  | 0.38108 | 0.38108 | Green-e Energy Residual Mix Emissions Rates (2018)
| SRMW | 97799014 | 121294301 | 1612.59 | 0 | 1266223 | 1629.6 | 17.01 | 0.0105 |  | 0.73917 | kWh | 0.73917 |  |  |  | 0.73917 | 0.73917 | Green-e Energy Residual Mix Emissions Rates (2018)
| SRSO | 144103497 | 264562049 | 1089.37 | 0 | 1279318.65 | 1094.67 | 5.29 | 0.0049 |  | 0.49653 | kWh | 0.49653 |  |  |  | 0.49653 | 0.49653 | Green-e Energy Residual Mix Emissions Rates (2018)
| SRTV | 131708174 | 222211053 | 1185.43 | 0 | 84075.25 | 1185.88 | 0.45 | 0.0004 |  | 0.53791 | kWh | 0.53791 |  |  |  | 0.53791 | 0.53791 | Green-e Energy Residual Mix Emissions Rates (2018)
| SRVC | 130555268 | 324246074 | 805.29 | 0 | 821426.4 | 807.33 | 2.05 | 0.0025 |  | 0.3662 | kWh | 0.3662 |  |  |  | 0.3662 | 0.3662 | Green-e Energy Residual Mix Emissions Rates (2018)
| US Average | 2034489332 | 4075322641 | 998.4433 |  | 66201203.29 | 1014.9303 | 16.4869 | 0.016513 |  | 0.46036 | kWh | 0.46036 |  |  |  | 0.46036 | 0.46036 | Green-e Energy Residual Mix Emissions Rates (2018)
[12 empty] | kWh |  |  |  |  | 0 | 0
[12 empty] | kWh |  |  |  |  | 0 | 0
| https://www.green-e.org/docs/energy/Residual%20Mix%202018.pdf | [10 empty] | kWh |  |  |  |  | 0 | 0
| Green-e Energy Residual Mix Emissions Rates (2018) | [10 empty] | kWh |  |  |  |  | 0 | 0
| 2018 | Published year | [9 empty] | kWh |  |  |  |  | 0 | 0
| 2016 | Data year | [9 empty] | kWh |  |  |  |  | 0 | 0
[12 empty] | kWh |  |  |  |  | 0 | 0
[12 empty] | kWh |  |  |  |  | 0 | 0
|  | 2018 Green-e Residual Mix Emission Rates for | [9 empty] | kWh |  |  |  |  | 0 | 0
|  | Canadian Customers (lbs CO2/MWh) | [9 empty] | kWh |  |  |  |  | 0 | 0
[12 empty] | kWh |  |  |  |  | 0 | 0
|  | NERC Region | 0 3: Adjusted Emissions Rate | kgCO2/kWh | kWh | kgCO2/kWh |  |  |  | AR4 | AR5
| MRO | MRO | 0 3: 528.99 | 0.23995 | kWh | 0.23995 |  |  |  | 0.23995 | 0.23995
| NPCC | NPCC | 0 3: 99.35 | 0.045064 | kWh | 0.045064 |  |  |  | 0.045064 | 0.045064
| WECC | WECC | 0 3: 841.71 | 0.38179 | kWh | 0.38179 |  |  |  | 0.38179 | 0.38179
[12 empty] | kWh |  |  |  |  | 0 | 0
[12 empty] | kWh |  |  |  |  | 0 | 0
[12 empty] | kWh |  |  |  |  | 0 | 0
|  | Matching Canadian provinces with NERC grid regions | [9 empty] | kWh |  |  |  |  | 0 | 0
| Newfoundland and Labrador | NL | 0 3: NPCC | 0.045064 | kWh | 0.045064 |  |  |  | 0.045064 | 0.045064 | Green-e Energy Residual Mix Emissions Rates (2018)
| Quebec | QC | 0 3: NPCC | 0.045064 | kWh | 0.045064 |  |  |  | 0.045064 | 0.045064 | Green-e Energy Residual Mix Emissions Rates (2018)
| Ontario | ON | 0 3: NPCC | 0.045064 | kWh | 0.045064 |  |  |  | 0.045064 | 0.045064 | Green-e Energy Residual Mix Emissions Rates (2018)
| Manitoba | MB | 0 3: MRO | 0.23995 | kWh | 0.23995 |  |  |  | 0.23995 | 0.23995 | Green-e Energy Residual Mix Emissions Rates (2018)
| Saskatchewan | SK | 0 3: MRO | 0.23995 | kWh | 0.23995 |  |  |  | 0.23995 | 0.23995 | Green-e Energy Residual Mix Emissions Rates (2018)
| Alberta | AB | 0 3: WECC | 0.38179 | kWh | 0.38179 |  |  |  | 0.38179 | 0.38179 | Green-e Energy Residual Mix Emissions Rates (2018)
| British Columbia | BC | 0 3: WECC | 0.38179 | kWh | 0.38179 |  |  |  | 0.38179 | 0.38179 | Green-e Energy Residual Mix Emissions Rates (2018)
|  | NB other Canadian States are not covered by Green-e | [9 empty] | kWh |  |  |  |  | 0 | 0
[12 empty] | kWh |  |  |  |  | 0 | 0
[12 empty] | kWh |  |  |  |  | 0 | 0
[12 empty] | kWh |  |  |  |  | 0 | 0
| 2. AIB factors |  |  |  |  | European Residual Mixes 2014 | European Residual Mixes 2015 | European Residual Mixes 2016 | European Residual Mixes 2017 | European Residual Mixes 2018 |  | kWh |  |  |  |  | 0 | 0
|  | kgCO2 / kWh |  | 2012 | 2013 | 2014 | 2015 | 2016 | 2017 |  | 2018 | kWh | 2018 |  |  |  | 2018 | 2018
|  |  |  | kgCO2 / kWh | kgCO2 / kWh | kgCO2 / kWh | kgCO2 / kWh | kgCO2 / kWh | kgCO2 / kWh |  | kgCO2e / kWh | kWh | kgCO2e / kWh |  |  |  | AR4 | AR5
|  |  | Country | [8 empty] | kWh |  |  |  |  | 0 | 0 | AIB Factors
| Austria | AT | Austria | 0.2206 | 0.18912 | 0.52996 | 0.19015 | 0.54587 | 0.54587 |  | 0.54587 | kWh | 0.54587 |  |  |  | 0.54587 | 0.54587 | AIB Factors
| Belgium | BE | Belgium | 0.1471 | 0.11778 | 0.33403 | 0.43381 | 0.1988 | 0.12276 |  | 0.18906 | kWh | 0.18906 |  |  |  | 0.18906 | 0.18906 | AIB Factors
| Bulgaria | BG | Bulgaria | 0.5512 | 0.50923 | 0.50333 | 0.51066 | 0.4816 | 0.51355 |  | 0.49543 | kWh | 0.49543 |  |  |  | 0.49543 | 0.49543 | AIB Factors
| Croatia | HR | Croatia | 0.3883 | 0.30962 | 0.30272 | 0.47461 | 0.48054 | 0.41325 |  | 0.56168 | kWh | 0.56168 |  |  |  | 0.56168 | 0.56168 | AIB Factors
| Cyprus | CY | Cyprus | #N/A | 0.86989 | 0.77199 | 0.71185 | 0.71235 | 0.63745 |  | 0.77021 | kWh | 0.77021 |  |  |  | 0.77021 | 0.77021 | AIB Factors
| Czech Republic | CZ | Czech Republic | 0.401 | 0.54735 | 0.56159 | 0.58238 | 0.61986 | 0.61438 |  | 0.6123 | kWh | 0.6123 |  |  |  | 0.6123 | 0.6123 | AIB Factors
| Denmark | DK | Denmark | 0.4871 | 0.63498 | 0.56357 | 0.52366 | 0.57283 | 0.50503 |  | 0.50937 | kWh | 0.50937 |  |  |  | 0.50937 | 0.50937 | AIB Factors
| Estonia | EE | Estonia | 1.0711 | 1.1422 | 0.9339 | 0.87837 | 1.0264 | 1.0422 |  | 1.0433 | kWh | 1.0433 |  |  |  | 1.0433 | 1.0433 | AIB Factors
| Finland | FI | Finland | 0.322 | 0.41744 | 0.30675 | 0.29981 | 0.31572 | 0.3487 |  | 0.30164 | kWh | 0.30164 |  |  |  | 0.30164 | 0.30164 | AIB Factors
| France | FR | France | 0.0373 | 0.06363 | 0.03222 | 0.0374 | 0.04633 | 0.05734 |  | 0.0532 | kWh | 0.0532 |  |  |  | 0.0532 | 0.0532 | AIB Factors
| Germany | DE | Germany | 0.7395 | 0.78456 | 0.76161 | 0.75764 | 0.72681 | 0.73153 |  | 0.72869 | kWh | 0.72869 |  |  |  | 0.72869 | 0.72869 | AIB Factors
| United Kingdom | GB | United Kingdom | 0.5634 | 0.46905 | 0.54206 | 0.48284 | 0.39053 | 0.36652 |  | 0.38096 | kWh | 0.38096 |  |  |  | 0.38096 | 0.38096 | AIB Factors
| Greece | GR | Greece | 0.9481 | 0.89529 | 0.75312 | 0.68071 | 0.58415 | 0.62497 |  | 0.69583 | kWh | 0.69583 |  |  |  | 0.69583 | 0.69583 | AIB Factors
| Hungary | HU | Hungary | 0.4125 | 0.37462 | 0.37627 | 0.37567 | 0.36871 | 0.3414 |  | 0.37898 | kWh | 0.37898 |  |  |  | 0.37898 | 0.37898 | AIB Factors
| Iceland | IS | Iceland | 0.2051 | 0.36463 | 0.31412 | 0.16075 | 0.4665 | 0.49266 |  | 0.48224 | kWh | 0.48224 |  |  |  | 0.48224 | 0.48224 | AIB Factors
| Ireland | IE | Ireland | 0.3991 | 0.36014 | 0.71687 | 0.639 | 0.76108 | 0.64057 |  | 0.64035 | kWh | 0.64035 |  |  |  | 0.64035 | 0.64035 | AIB Factors
| Italy | IT | Italy | 0.3929 | 0.51117 | 0.42663 | 0.43459 | 0.46511 | 0.47653 |  | 0.48723 | kWh | 0.48723 |  |  |  | 0.48723 | 0.48723 | AIB Factors
| Latvia | LV | Latvia | 0.1884 | 0.20243 | 0.32463 | 0.3332 | 0.4025 | 0.24385 |  | 0.32276 | kWh | 0.32276 |  |  |  | 0.32276 | 0.32276 | AIB Factors
| Lithuania | LT | Lithuania | 0.4965 | 0.49559 | 0.48739 | 0.47476 | 0.4366 | 0.70479 |  | 0.38073 | kWh | 0.38073 |  |  |  | 0.38073 | 0.38073 | AIB Factors
| Luxembourg | LU | Luxembourg | 0.2775 | 0.4425 | 0.40892 | 0.50296 | 0.5439 | 0.45654 |  | 0.36121 | kWh | 0.36121 |  |  |  | 0.36121 | 0.36121 | AIB Factors
| Malta | MT | Malta | #N/A | 0.92 | 0.81784 | 0.81784 | 0.66848 | 0.66171 |  | 0.66892 | kWh | 0.66892 |  |  |  | 0.66892 | 0.66892 | AIB Factors
| Netherlands | NL | Netherlands | 0.4364 | 0.47555 | 0.5784 | 0.57497 | 0.53984 | 0.53069 |  | 0.53339 | kWh | 0.53339 |  |  |  | 0.53339 | 0.53339 | AIB Factors
| Norway | NO | Norway | 0.3319 | 0.50263 | 0.47296 | 0.44641 | 0.44158 | 0.49939 |  | 0.28049 | kWh | 0.28049 |  |  |  | 0.28049 | 0.28049 | AIB Factors
| Poland | PL | Poland | 1.0167 | 0.88125 | 0.88736 | 0.86987 | 0.85104 | 0.83455 |  | 0.90462 | kWh | 0.90462 |  |  |  | 0.90462 | 0.90462 | AIB Factors
| Portugal | PT | Portugal | 0.4796 | 0.35841 | 0.41035 | 0.36705 | 0.2892 | 0.38293 |  | 0.31552 | kWh | 0.31552 |  |  |  | 0.31552 | 0.31552 | AIB Factors
| Romania | RO | Romania | 0.5391 | 0.42463 | 0.51343 | 0.41037 | 0.38991 | 0.42474 |  | 0.40259 | kWh | 0.40259 |  |  |  | 0.40259 | 0.40259 | AIB Factors
| Slovakia | SK | Slovakia | 0.121 | 0.17489 | 0.20367 | 0.16228 | 0.18686 | 0.1802 |  | 0.19395 | kWh | 0.19395 |  |  |  | 0.19395 | 0.19395 | AIB Factors
| Slovenia | SI | Slovenia | 0.546 | 0.21594 | 0.51417 | 0.36966 | 0.53203 | 0.44733 |  | 0.50223 | kWh | 0.50223 |  |  |  | 0.50223 | 0.50223 | AIB Factors
| Spain | ES | Spain | 0.3133 | 0.27819 | 0.38685 | 0.43875 | 0.39952 | 0.44638 |  | 0.45091 | kWh | 0.45091 |  |  |  | 0.45091 | 0.45091 | AIB Factors
| Sweden | SE | Sweden | 0.0375 | 0.22874 | 0.03616 | 0.04256 | 0.04607 | 0.02604 |  | 0.03742 | kWh | 0.03742 |  |  |  | 0.03742 | 0.03742 | AIB Factors
| Switzerland | CH | Switzerland | 0.0169 | 0.03571 | 0.04283 | 0.02757 | 0.28581 | 0.19987 |  | 0.03484 | kWh | 0.03484 |  |  |  | 0.03484 | 0.03484 | AIB Factors
| eGrid Subregion - Residual Mix - Market Based | Units | CO2 Factor (kg/kWh) | CH4 Factor (kg/kWh) | N2O Factor (kg/kWh) | Column1 | AR4 (kgCO2e) | AR5 (kgCO2e) | Units2 | Source
| AKGD | kWh | 0.4909 | 2015: 0.4909; 2016: 0.4909; 2017: kWh | Green-e Energy Residual Mix Emissions Rates (2018)
| AKMS | kWh | 0.22822 | 2015: 0.22822; 2016: 0.22822; 2017: kWh | Green-e Energy Residual Mix Emissions Rates (2018)
| AZNM | kWh | 0.47411 | 2015: 0.47411; 2016: 0.47411; 2017: kWh | Green-e Energy Residual Mix Emissions Rates (2018)
| CAMX | kWh | 0.24014 | 2015: 0.24014; 2016: 0.24014; 2017: kWh | Green-e Energy Residual Mix Emissions Rates (2018)
| ERCT | kWh | 0.48545 | 2015: 0.48545; 2016: 0.48545; 2017: kWh | Green-e Energy Residual Mix Emissions Rates (2018)
| FRCC | kWh | 0.46139 | 2015: 0.46139; 2016: 0.46139; 2017: kWh | Green-e Energy Residual Mix Emissions Rates (2018)
| HIMS | kWh | 0.52255 | 2015: 0.52255; 2016: 0.52255; 2017: kWh | Green-e Energy Residual Mix Emissions Rates (2018)
| HIOA | kWh | 0.75427 | 2015: 0.75427; 2016: 0.75427; 2017: kWh | Green-e Energy Residual Mix Emissions Rates (2018)
| MROE | kWh | 0.75696 | 2015: 0.75696; 2016: 0.75696; 2017: kWh | Green-e Energy Residual Mix Emissions Rates (2018)
| MROW | kWh | 0.58675 | 2015: 0.58675; 2016: 0.58675; 2017: kWh | Green-e Energy Residual Mix Emissions Rates (2018)
| NEWE | kWh | 0.25319 | 2015: 0.25319; 2016: 0.25319; 2017: kWh | Green-e Energy Residual Mix Emissions Rates (2018)
| NWPP | kWh | 0.30064 | 2015: 0.30064; 2016: 0.30064; 2017: kWh | Green-e Energy Residual Mix Emissions Rates (2018)
| NYCW | kWh | 0.2884 | 2015: 0.2884; 2016: 0.2884; 2017: kWh | Green-e Energy Residual Mix Emissions Rates (2018)
| NYLI | kWh | 0.53448 | 2015: 0.53448; 2016: 0.53448; 2017: kWh | Green-e Energy Residual Mix Emissions Rates (2018)
| NYUP | kWh | 0.13367 | 2015: 0.13367; 2016: 0.13367; 2017: kWh | Green-e Energy Residual Mix Emissions Rates (2018)
| RFCE | kWh | 0.34403 | 2015: 0.34403; 2016: 0.34403; 2017: kWh | Green-e Energy Residual Mix Emissions Rates (2018)
| RFCM | kWh | 0.57733 | 2015: 0.57733; 2016: 0.57733; 2017: kWh | Green-e Energy Residual Mix Emissions Rates (2018)
| RFCW | kWh | 0.56425 | 2015: 0.56425; 2016: 0.56425; 2017: kWh | Green-e Energy Residual Mix Emissions Rates (2018)
| RMPA | kWh | 0.62565 | 2015: 0.62565; 2016: 0.62565; 2017: kWh | Green-e Energy Residual Mix Emissions Rates (2018)
| SPNO | kWh | 0.68686 | 2015: 0.68686; 2016: 0.68686; 2017: kWh | Green-e Energy Residual Mix Emissions Rates (2018)
| SPSO | kWh | 0.6418 | 2015: 0.6418; 2016: 0.6418; 2017: kWh | Green-e Energy Residual Mix Emissions Rates (2018)
| SRMV | kWh | 0.38108 | 2015: 0.38108; 2016: 0.38108; 2017: kWh | Green-e Energy Residual Mix Emissions Rates (2018)
| SRMW | kWh | 0.73917 | 2015: 0.73917; 2016: 0.73917; 2017: kWh | Green-e Energy Residual Mix Emissions Rates (2018)
| SRSO | kWh | 0.49653 | 2015: 0.49653; 2016: 0.49653; 2017: kWh | Green-e Energy Residual Mix Emissions Rates (2018)
| SRTV | kWh | 0.53791 | 2015: 0.53791; 2016: 0.53791; 2017: kWh | Green-e Energy Residual Mix Emissions Rates (2018)
| SRVC | kWh | 0.3662 | 2015: 0.3662; 2016: 0.3662; 2017: kWh | Green-e Energy Residual Mix Emissions Rates (2018)
| US Average | kWh | 0.46036 | 2015: 0.46036; 2016: 0.46036; 2017: kWh | Green-e Energy Residual Mix Emissions Rates (2018)
| Newfoundland and Labrador | kWh | 0.045064 | 2015: 0.045064; 2016: 0.045064; 2017: kWh | Green-e Energy Residual Mix Emissions Rates (2018)
| Quebec | kWh | 0.045064 | 2015: 0.045064; 2016: 0.045064; 2017: kWh | Green-e Energy Residual Mix Emissions Rates (2018)
| Ontario | kWh | 0.045064 | 2015: 0.045064; 2016: 0.045064; 2017: kWh | Green-e Energy Residual Mix Emissions Rates (2018)
| Manitoba | kWh | 0.23995 | 2015: 0.23995; 2016: 0.23995; 2017: kWh | Green-e Energy Residual Mix Emissions Rates (2018)
| Saskatchewan | kWh | 0.23995 | 2015: 0.23995; 2016: 0.23995; 2017: kWh | Green-e Energy Residual Mix Emissions Rates (2018)
| Alberta | kWh | 0.38179 | 2015: 0.38179; 2016: 0.38179; 2017: kWh | Green-e Energy Residual Mix Emissions Rates (2018)
| British Columbia | kWh | 0.38179 | 2015: 0.38179; 2016: 0.38179; 2017: kWh | Green-e Energy Residual Mix Emissions Rates (2018)
| Austria | kWh | 0.54587 | 2015: 0.54587; 2016: 0.54587; 2017: kWh | European Residual Mixes 2018 v1.2 (published July 2019) - Table 2, Direct GWP (gCO2/kWh)
| Belgium | kWh | 0.18906 | 2015: 0.18906; 2016: 0.18906; 2017: kWh | European Residual Mixes 2018 v1.2 (published July 2019) - Table 2, Direct GWP (gCO2/kWh)
| Bulgaria | kWh | 0.49543 | 2015: 0.49543; 2016: 0.49543; 2017: kWh | European Residual Mixes 2018 v1.2 (published July 2019) - Table 2, Direct GWP (gCO2/kWh)
| Croatia | kWh | 0.56168 | 2015: 0.56168; 2016: 0.56168; 2017: kWh | European Residual Mixes 2018 v1.2 (published July 2019) - Table 2, Direct GWP (gCO2/kWh)
| Cyprus | kWh | 0.77021 | 2015: 0.77021; 2016: 0.77021; 2017: kWh | European Residual Mixes 2018 v1.2 (published July 2019) - Table 2, Direct GWP (gCO2/kWh)
| Czech Republic | kWh | 0.6123 | 2015: 0.6123; 2016: 0.6123; 2017: kWh | European Residual Mixes 2018 v1.2 (published July 2019) - Table 2, Direct GWP (gCO2/kWh)
| Denmark | kWh | 0.50937 | 2015: 0.50937; 2016: 0.50937; 2017: kWh | European Residual Mixes 2018 v1.2 (published July 2019) - Table 2, Direct GWP (gCO2/kWh)
| Estonia | kWh | 1.0433 | 2015: 1.0433; 2016: 1.0433; 2017: kWh | European Residual Mixes 2018 v1.2 (published July 2019) - Table 2, Direct GWP (gCO2/kWh)
| Finland | kWh | 0.30164 | 2015: 0.30164; 2016: 0.30164; 2017: kWh | European Residual Mixes 2018 v1.2 (published July 2019) - Table 2, Direct GWP (gCO2/kWh)
| France | kWh | 0.0532 | 2015: 0.0532; 2016: 0.0532; 2017: kWh | European Residual Mixes 2018 v1.2 (published July 2019) - Table 2, Direct GWP (gCO2/kWh)
| Germany | kWh | 0.72869 | 2015: 0.72869; 2016: 0.72869; 2017: kWh | European Residual Mixes 2018 v1.2 (published July 2019) - Table 2, Direct GWP (gCO2/kWh)
| United Kingdom | kWh | 0.38096 | 2015: 0.38096; 2016: 0.38096; 2017: kWh | European Residual Mixes 2018 v1.2 (published July 2019) - Table 2, Direct GWP (gCO2/kWh)
| Greece | kWh | 0.69583 | 2015: 0.69583; 2016: 0.69583; 2017: kWh | European Residual Mixes 2018 v1.2 (published July 2019) - Table 2, Direct GWP (gCO2/kWh)
| Hungary | kWh | 0.37898 | 2015: 0.37898; 2016: 0.37898; 2017: kWh | European Residual Mixes 2018 v1.2 (published July 2019) - Table 2, Direct GWP (gCO2/kWh)
| Iceland | kWh | 0.48224 | 2015: 0.48224; 2016: 0.48224; 2017: kWh | European Residual Mixes 2018 v1.2 (published July 2019) - Table 2, Direct GWP (gCO2/kWh)
| Ireland | kWh | 0.64035 | 2015: 0.64035; 2016: 0.64035; 2017: kWh | European Residual Mixes 2018 v1.2 (published July 2019) - Table 2, Direct GWP (gCO2/kWh)
| Italy | kWh | 0.48723 | 2015: 0.48723; 2016: 0.48723; 2017: kWh | European Residual Mixes 2018 v1.2 (published July 2019) - Table 2, Direct GWP (gCO2/kWh)
| Latvia | kWh | 0.32276 | 2015: 0.32276; 2016: 0.32276; 2017: kWh | European Residual Mixes 2018 v1.2 (published July 2019) - Table 2, Direct GWP (gCO2/kWh)
| Lithuania | kWh | 0.38073 | 2015: 0.38073; 2016: 0.38073; 2017: kWh | European Residual Mixes 2018 v1.2 (published July 2019) - Table 2, Direct GWP (gCO2/kWh)
| Luxembourg | kWh | 0.36121 | 2015: 0.36121; 2016: 0.36121; 2017: kWh | European Residual Mixes 2018 v1.2 (published July 2019) - Table 2, Direct GWP (gCO2/kWh)
| Malta | kWh | 0.66892 | 2015: 0.66892; 2016: 0.66892; 2017: kWh | European Residual Mixes 2018 v1.2 (published July 2019) - Table 2, Direct GWP (gCO2/kWh)
| Netherlands | kWh | 0.53339 | 2015: 0.53339; 2016: 0.53339; 2017: kWh | European Residual Mixes 2018 v1.2 (published July 2019) - Table 2, Direct GWP (gCO2/kWh)
| Norway | kWh | 0.28049 | 2015: 0.28049; 2016: 0.28049; 2017: kWh | European Residual Mixes 2018 v1.2 (published July 2019) - Table 2, Direct GWP (gCO2/kWh)
| Poland | kWh | 0.90462 | 2015: 0.90462; 2016: 0.90462; 2017: kWh | European Residual Mixes 2018 v1.2 (published July 2019) - Table 2, Direct GWP (gCO2/kWh)
| Portugal | kWh | 0.31552 | 2015: 0.31552; 2016: 0.31552; 2017: kWh | European Residual Mixes 2018 v1.2 (published July 2019) - Table 2, Direct GWP (gCO2/kWh)
| Romania | kWh | 0.40259 | 2015: 0.40259; 2016: 0.40259; 2017: kWh | European Residual Mixes 2018 v1.2 (published July 2019) - Table 2, Direct GWP (gCO2/kWh)
| Slovakia | kWh | 0.19395 | 2015: 0.19395; 2016: 0.19395; 2017: kWh | European Residual Mixes 2018 v1.2 (published July 2019) - Table 2, Direct GWP (gCO2/kWh)
| Slovenia | kWh | 0.50223 | 2015: 0.50223; 2016: 0.50223; 2017: kWh | European Residual Mixes 2018 v1.2 (published July 2019) - Table 2, Direct GWP (gCO2/kWh)
| Spain | kWh | 0.45091 | 2015: 0.45091; 2016: 0.45091; 2017: kWh | European Residual Mixes 2018 v1.2 (published July 2019) - Table 2, Direct GWP (gCO2/kWh)
| Sweden | kWh | 0.03742 | 2015: 0.03742; 2016: 0.03742; 2017: kWh | European Residual Mixes 2018 v1.2 (published July 2019) - Table 2, Direct GWP (gCO2/kWh)
| Switzerland | kWh | 0.03484 | 2015: 0.03484; 2016: 0.03484; 2017: kWh | European Residual Mixes 2018 v1.2 (published July 2019) - Table 2, Direct GWP (gCO2/kWh)
| Name | Column1 | CO2 Factor (kgCO2e) | CH4 Factor (kgCO2e) | N2O Factor (kgCO2e) | Column2 | AR4 (kgCO2e) | AR5 (kgCO2e) | Units | Source
| Steam and Heat |  | 66.33 | 0.00125 | 0.000125 |  | 66.3985 | 66.3981 | mmBtu | EPA, "Emission Factors for Greenhouse Gas Inventories," Table 7 Steam and Heat, March 9, 2018 (https://www.epa.gov/climateleadership/center-corporate-climate-leadership-ghg-emission-factors-hub).
Note: Emission factors are per mmBtu of steam or heat purchased. These factors assume natural gas fuel is used to generate steam or heat at 80 percent thermal efficiency.
Refrigerants
| Table 10a | Global Warming Potentials (GWPs)
|  | Gas | 100-Year GWP | 2012: Source
|  | CO2 | 1
|  | CH4 | 25
|  | N2O | 298
|  | HFC-23 | 14800
|  | HFC-32 | 675
|  | HFC-41 | 92
|  | HFC-125 | 3500
|  | HFC-134 | 1100
|  | HFC-134a | 1430
|  | HFC-143 | 353
|  | HFC-143a | 4470
|  | HFC-152 | 53
|  | HFC-152a | 124
|  | HFC-161 | 12
|  | HFC-227ea | 3220
|  | HFC-236cb | 1340
|  | HFC-236ea | 1370
|  | HFC-236fa | 9810
|  | HFC-245ca | 693
|  | HFC-245fa | 1030
|  | HFC-365mfc | 794
|  | HFC-43-10mee | 1640
|  | SF6 | 22800
|  | NF3 | 17200
|  | CF4 | 7390
|  | C2F6 | 12200
|  | C3F8 | 8830
|  | c-C4F8 | 10300
|  | C4F10 | 8860
|  | C5F12 | 9160
|  | C6F14 | 9300
|  | C10F18 | >7,500
Source: 100-year GWPs from IPCC Fourth Assessment Report (AR4), 2007. IPCC AR4 was published in 2007 and is among the most current and comprehensive peer-reviewed assessments of climate change. AR4 provides revised GWPs of several GHGs relative to the values provided in previous assessment reports, following advances in scientific knowledge on the radiative efficiencies and atmospheric lifetimes of these GHGs and of CO2. Because the GWPs provided in AR4 reflect an improved scientific understanding of the radiative effects of these gases in the atmosphere, the values provided are more appropriate for supporting the overall goal of organizational GHG reporting than the Second Assessment Report (SAR) GWP values previously used in the Emission Factors Hub. While EPA recognizes that Fifth Assessment Report (AR5) GWPs have been published, in an effort to ensure consistency and comparability of GHG data between EPA’s voluntary and non-voluntary GHG reporting programs (e.g. GHG Reporting Program and National Inventory), EPA recommends the use of AR4 GWPs. The United States and other developed countries to the UNFCCC have agreed to submit annual inventories in 2015 and future years to the UNFCCC using GWP values from AR4, which will replace the current use of SAR GWP values. Utilizing AR4 GWPs improves EPA’s ability to analyze corporate, national, and sub-national GHG data consistently, enhances communication of GHG information between programs, and gives outside stakeholders a consistent, predictable set of GWPs to avoid confusion and additional burden.
| Table 10b | Global Warming Potentials (GWPs) for Blended Refrigerants
|  | ASHRAE # | 100-year GWP | 2012: Blend Composition
|  | R-401A | 16 | 2012: 53% HCFC-22 , 34% HCFC-124 , 13% HFC-152a
|  | R-401B | 14 | 2012: 61% HCFC-22 , 28% HCFC-124 , 11% HFC-152a
|  | R-401C | 19 | 2012: 33% HCFC-22 , 52% HCFC-124 , 15% HFC-152a
|  | R-402A | 2100 | 2012: 38% HCFC-22 , 6% HFC-125 , 2% propane
|  | R-402B | 1330 | 2012: 6% HCFC-22 , 38% HFC-125 , 2% propane
|  | R-403B | 3444 | 2012: 56% HCFC-22 , 39% PFC-218 , 5% propane
|  | R-404A | 3922 | 2012: 44% HFC-125 , 4% HFC-134a , 52% HFC 143a
|  | R-406A | 0 | 2012: 55% HCFC-22 , 41% HCFC-142b , 4% isobutane
|  | R-407A | 2107 | 2012: 20% HFC-32 , 40% HFC-125 , 40% HFC-134a
|  | R-407B | 2804 | 2012: 10% HFC-32 , 70% HFC-125 , 20% HFC-134a
|  | R-407C | 1774 | 2012: 23% HFC-32 , 25% HFC-125 , 52% HFC-134a
|  | R-407D | 1627 | 2012: 15% HFC-32 , 15% HFC-125 , 70% HFC-134a
|  | R-407E | 1552 | 2012: 25% HFC-32 , 15% HFC-125 , 60% HFC-134a
|  | R-408A | 2301 | 2012: 47% HCFC-22 , 7% HFC-125 , 46% HFC 143a
|  | R-409A | 0 | 2012: 60% HCFC-22 , 25% HCFC-124 , 15% HCFC-142b
|  | R-410A | 2088 | 2012: 50% HFC-32 , 50% HFC-125
|  | R-410B | 2229 | 2012: 45% HFC-32 , 55% HFC-125
|  | R-411A | 14 | 2012: 87.5% HCFC-22 , 11 HFC-152a , 1.5% propylene
|  | R-411B | 4 | 2012: 94% HCFC-22 , 3% HFC-152a , 3% propylene
|  | R-413A | 2053 | 2012: 88% HFC-134a , 9% PFC-218 , 3% isobutane
|  | R-414A | 0 | 2012: 51% HCFC-22 , 28.5% HCFC-124 , 16.5% HCFC-142b
|  | R-414B | 0 | 2012: 5% HCFC-22 , 39% HCFC-124 , 9.5% HCFC-142b
|  | R-417A | 2346 | 2012: 46.6% HFC-125 , 5% HFC-134a , 3.4% butane
|  | R-422A | 3143 | 2012: 85.1% HFC-125 , 11.5% HFC-134a , 3.4% isobutane
|  | R-422D | 2729 | 2012: 65.1% HFC-125 , 31.5% HFC-134a , 3.4% isobutane
|  | R-423A | 2280 | 2012: 47.5% HFC-227ea , 52.5% HFC-134a ,
|  | R-424A | 2440 | 2012: 50.5% HFC-125, 47% HFC-134a, 2.5% butane/pentane
|  | R-426A | 1508 | 2012: 5.1% HFC-125, 93% HFC-134a, 1.9% butane/pentane
|  | R-428A | 3607 | 2012: 77.5% HFC-125 , 2% HFC-143a , 1.9% isobutane
|  | R-434A | 3245 | 2012: 63.2% HFC-125, 16% HFC-134a, 18% HFC-143a, 2.8% isobutane
|  | R-500 | 32 | 2012: 73.8% CFC-12 , 26.2% HFC-152a , 48.8% HCFC-22
|  | R-502 | 0 | 2012: 48.8% HCFC-22 , 51.2% CFC-115
|  | R-504 | 325 | 2012: 48.2% HFC-32 , 51.8% CFC-115
|  | R-507 | 3985 | 2012: 5% HFC-125 , 5% HFC143a
|  | R-508A | 13214 | 2012: 39% HFC-23 , 61% PFC-116
|  | R-508B | 13396 | 2012: 46% HFC-23 , 54% PFC-116
Source: 100-year GWPs from IPCC Fourth Assessment Report (AR4), 2007. See the source note to Table 13 for further explanation. GWPs of blended refrigerants are based on their HFC and PFC constituents, which are based on data from http://www.epa.gov/ozone/snap/refrigerants/refblend.html.
GWPs of Required Greenhouse Gases and Refrigerant Blends
| Lookup Name | AR4 (kgCO2e) | AR5 (kgCO2e) | 2012: Blend Composition; 2013: Source
Carbon dioxide | CO2 | 1 | 1 | 2013: EPA, "Emission Factors for Greenhouse Gas Inventories," Table 10a Global Warming Potentials, March 9, 2018 (https://www.epa.gov/climateleadership/center-corporate-climate-leadership-ghg-emission-factors-hub).
Methane | CH4 | 25 | 28 | 2013: EPA, "Emission Factors for Greenhouse Gas Inventories," Table 10a Global Warming Potentials, March 9, 2018 (https://www.epa.gov/climateleadership/center-corporate-climate-leadership-ghg-emission-factors-hub).
Nitrous oxide | N2O | 298 | 265 | 2013: EPA, "Emission Factors for Greenhouse Gas Inventories," Table 10a Global Warming Potentials, March 9, 2018 (https://www.epa.gov/climateleadership/center-corporate-climate-leadership-ghg-emission-factors-hub).
HFC-23 (R-23) | HFC-23 | 14800 | 12400 | 2013: EPA, "Emission Factors for Greenhouse Gas Inventories," Table 10a Global Warming Potentials, March 9, 2018 (https://www.epa.gov/climateleadership/center-corporate-climate-leadership-ghg-emission-factors-hub).
HFC-32 (R-32) | HFC-32 | 675 | 677 | 2013: EPA, "Emission Factors for Greenhouse Gas Inventories," Table 10a Global Warming Potentials, March 9, 2018 (https://www.epa.gov/climateleadership/center-corporate-climate-leadership-ghg-emission-factors-hub).
HFC-41 (R-41) | HFC-41 | 92 | 116 | 2013: EPA, "Emission Factors for Greenhouse Gas Inventories," Table 10a Global Warming Potentials, March 9, 2018 (https://www.epa.gov/climateleadership/center-corporate-climate-leadership-ghg-emission-factors-hub).
HFC-125 (R-125) | HFC-125 | 3500 | 3170 | 2013: EPA, "Emission Factors for Greenhouse Gas Inventories," Table 10a Global Warming Potentials, March 9, 2018 (https://www.epa.gov/climateleadership/center-corporate-climate-leadership-ghg-emission-factors-hub).
HFC-134 (R-134) | HFC-134 | 1100 | 1120 | 2013: EPA, "Emission Factors for Greenhouse Gas Inventories," Table 10a Global Warming Potentials, March 9, 2018 (https://www.epa.gov/climateleadership/center-corporate-climate-leadership-ghg-emission-factors-hub).
HFC-134a (R-134a) | HFC-134a | 1430 | 1300 | 2013: EPA, "Emission Factors for Greenhouse Gas Inventories," Table 10a Global Warming Potentials, March 9, 2018 (https://www.epa.gov/climateleadership/center-corporate-climate-leadership-ghg-emission-factors-hub).
HFC-143 (R-143) | HFC-143 | 353 | 328 | 2013: EPA, "Emission Factors for Greenhouse Gas Inventories," Table 10a Global Warming Potentials, March 9, 2018 (https://www.epa.gov/climateleadership/center-corporate-climate-leadership-ghg-emission-factors-hub).
HFC-143a (R-143a) | HFC-143a | 4470 | 4800 | 2013: EPA, "Emission Factors for Greenhouse Gas Inventories," Table 10a Global Warming Potentials, March 9, 2018 (https://www.epa.gov/climateleadership/center-corporate-climate-leadership-ghg-emission-factors-hub).
HFC-152 (R-152) | HFC-152 | 53 | 16 | 2013: EPA, "Emission Factors for Greenhouse Gas Inventories," Table 10a Global Warming Potentials, March 9, 2018 (https://www.epa.gov/climateleadership/center-corporate-climate-leadership-ghg-emission-factors-hub).
HFC-152a (R-152a) | HFC-152a | 124 | 138 | 2013: EPA, "Emission Factors for Greenhouse Gas Inventories," Table 10a Global Warming Potentials, March 9, 2018 (https://www.epa.gov/climateleadership/center-corporate-climate-leadership-ghg-emission-factors-hub).
HFC-161 (R-161) | HFC-161 | 12 | 4 | 2013: EPA, "Emission Factors for Greenhouse Gas Inventories," Table 10a Global Warming Potentials, March 9, 2018 (https://www.epa.gov/climateleadership/center-corporate-climate-leadership-ghg-emission-factors-hub).
HFC-227ea (R-227ea) | HFC-227ea | 3220 | 3350 | 2013: EPA, "Emission Factors for Greenhouse Gas Inventories," Table 10a Global Warming Potentials, March 9, 2018 (https://www.epa.gov/climateleadership/center-corporate-climate-leadership-ghg-emission-factors-hub).
HFC-236cb (R-236cb) | HFC-236cb | 1340 | 1120 | 2013: EPA, "Emission Factors for Greenhouse Gas Inventories," Table 10a Global Warming Potentials, March 9, 2018 (https://www.epa.gov/climateleadership/center-corporate-climate-leadership-ghg-emission-factors-hub).
HFC-236ea (R-236ea) | HFC-236ea | 1370 | 1330 | 2013: EPA, "Emission Factors for Greenhouse Gas Inventories," Table 10a Global Warming Potentials, March 9, 2018 (https://www.epa.gov/climateleadership/center-corporate-climate-leadership-ghg-emission-factors-hub).
HFC-236fa (R-236fa) | HFC-236fa | 9810 | 8060 | 2013: EPA, "Emission Factors for Greenhouse Gas Inventories," Table 10a Global Warming Potentials, March 9, 2018 (https://www.epa.gov/climateleadership/center-corporate-climate-leadership-ghg-emission-factors-hub).
HFC-245ca (R-245ca) | HFC-245ca | 693 | 716 | 2013: EPA, "Emission Factors for Greenhouse Gas Inventories," Table 10a Global Warming Potentials, March 9, 2018 (https://www.epa.gov/climateleadership/center-corporate-climate-leadership-ghg-emission-factors-hub).
HFC-245fa (R-245fa) | HFC-245fa | 1030 | 858 | 2013: EPA, "Emission Factors for Greenhouse Gas Inventories," Table 10a Global Warming Potentials, March 9, 2018 (https://www.epa.gov/climateleadership/center-corporate-climate-leadership-ghg-emission-factors-hub).
HFC-365mfc | HFC-365mfc | 794 | 804 | 2013: EPA, "Emission Factors for Greenhouse Gas Inventories," Table 10a Global Warming Potentials, March 9, 2018 (https://www.epa.gov/climateleadership/center-corporate-climate-leadership-ghg-emission-factors-hub).
HFC-43-10mee (R-4310) | HFC-43-10mee | 1640 | 1650 | 2013: EPA, "Emission Factors for Greenhouse Gas Inventories," Table 10a Global Warming Potentials, March 9, 2018 (https://www.epa.gov/climateleadership/center-corporate-climate-leadership-ghg-emission-factors-hub).
Sulfur hexafluoride | SF6 | 22800 | 23500 | 2013: EPA, "Emission Factors for Greenhouse Gas Inventories," Table 10a Global Warming Potentials, March 9, 2018 (https://www.epa.gov/climateleadership/center-corporate-climate-leadership-ghg-emission-factors-hub).
Nitrogen trifluoride | NF3 | 17200 | 16100 | 2013: EPA, "Emission Factors for Greenhouse Gas Inventories," Table 10a Global Warming Potentials, March 9, 2018 (https://www.epa.gov/climateleadership/center-corporate-climate-leadership-ghg-emission-factors-hub).
| CF4 | 7390 | 0 | 2013: EPA, "Emission Factors for Greenhouse Gas Inventories," Table 10a Global Warming Potentials, March 9, 2018 (https://www.epa.gov/climateleadership/center-corporate-climate-leadership-ghg-emission-factors-hub).
| C2F6 | 12200 | 0 | 2013: EPA, "Emission Factors for Greenhouse Gas Inventories," Table 10a Global Warming Potentials, March 9, 2018 (https://www.epa.gov/climateleadership/center-corporate-climate-leadership-ghg-emission-factors-hub).
| C3F8 | 8830 | 0 | 2013: EPA, "Emission Factors for Greenhouse Gas Inventories," Table 10a Global Warming Potentials, March 9, 2018 (https://www.epa.gov/climateleadership/center-corporate-climate-leadership-ghg-emission-factors-hub).
| c-C4F8 | 10300 | 0 | 2013: EPA, "Emission Factors for Greenhouse Gas Inventories," Table 10a Global Warming Potentials, March 9, 2018 (https://www.epa.gov/climateleadership/center-corporate-climate-leadership-ghg-emission-factors-hub).
| C4F10 | 8860 | 0 | 2013: EPA, "Emission Factors for Greenhouse Gas Inventories," Table 10a Global Warming Potentials, March 9, 2018 (https://www.epa.gov/climateleadership/center-corporate-climate-leadership-ghg-emission-factors-hub).
| C5F12 | 9160 | 0 | 2013: EPA, "Emission Factors for Greenhouse Gas Inventories," Table 10a Global Warming Potentials, March 9, 2018 (https://www.epa.gov/climateleadership/center-corporate-climate-leadership-ghg-emission-factors-hub).
| C6F14 | 9300 | 0 | 2013: EPA, "Emission Factors for Greenhouse Gas Inventories," Table 10a Global Warming Potentials, March 9, 2018 (https://www.epa.gov/climateleadership/center-corporate-climate-leadership-ghg-emission-factors-hub).
| C10F18 | 7500 | 0 | 2013: EPA, "Emission Factors for Greenhouse Gas Inventories," Table 10a Global Warming Potentials, March 9, 2018 (https://www.epa.gov/climateleadership/center-corporate-climate-leadership-ghg-emission-factors-hub).
R-401A | R-401A | 16 | 17.94 | 2012: 53% HCFC-22 , 34% HCFC-124 , 13% HFC-152a; 2013: EPA, "Emission Factors for Greenhouse Gas Inventories," Table 10b Global Warming Potentials for Blended Refrigerants, March 9, 2018 (https://www.epa.gov/climateleadership/center-corporate-climate-leadership-ghg-emission-factors-hub).
R-401B | R-401B | 14 | 15 | 2012: 61% HCFC-22 , 28% HCFC-124 , 11% HFC-152a; 2013: EPA, "Emission Factors for Greenhouse Gas Inventories," Table 10b Global Warming Potentials for Blended Refrigerants, March 9, 2018 (https://www.epa.gov/climateleadership/center-corporate-climate-leadership-ghg-emission-factors-hub).
R-401C | R-401C | 19 | 20.7 | 2012: 33% HCFC-22 , 52% HCFC-124 , 15% HFC-152a; 2013: EPA, "Emission Factors for Greenhouse Gas Inventories," Table 10b Global Warming Potentials for Blended Refrigerants, March 9, 2018 (https://www.epa.gov/climateleadership/center-corporate-climate-leadership-ghg-emission-factors-hub).
R-402A | R-402A | 2100 | 1902 | 2012: 38% HCFC-22 , 6% HFC-125 , 2% propane; 2013: EPA, "Emission Factors for Greenhouse Gas Inventories," Table 10b Global Warming Potentials for Blended Refrigerants, March 9, 2018 (https://www.epa.gov/climateleadership/center-corporate-climate-leadership-ghg-emission-factors-hub).
R-402B | R-402B | 1330 | 1205 | 2012: 6% HCFC-22 , 38% HFC-125 , 2% propane; 2013: EPA, "Emission Factors for Greenhouse Gas Inventories," Table 10b Global Warming Potentials for Blended Refrigerants, March 9, 2018 (https://www.epa.gov/climateleadership/center-corporate-climate-leadership-ghg-emission-factors-hub).
R-403A |  |  | 1780
R-403B | R-403B | 3444 | 3471 | 2012: 56% HCFC-22 , 39% PFC-218 , 5% propane; 2013: EPA, "Emission Factors for Greenhouse Gas Inventories," Table 10b Global Warming Potentials for Blended Refrigerants, March 9, 2018 (https://www.epa.gov/climateleadership/center-corporate-climate-leadership-ghg-emission-factors-hub).
R-404A | R-404A | 3922 | 3943 | 2012: 44% HFC-125 , 4% HFC-134a , 52% HFC 143a; 2013: EPA, "Emission Factors for Greenhouse Gas Inventories," Table 10b Global Warming Potentials for Blended Refrigerants, March 9, 2018 (https://www.epa.gov/climateleadership/center-corporate-climate-leadership-ghg-emission-factors-hub).
R-407A | R-407A | 2107 | 1923 | 2012: 20% HFC-32 , 40% HFC-125 , 40% HFC-134a; 2013: EPA, "Emission Factors for Greenhouse Gas Inventories," Table 10b Global Warming Potentials for Blended Refrigerants, March 9, 2018 (https://www.epa.gov/climateleadership/center-corporate-climate-leadership-ghg-emission-factors-hub).
R-407B | R-407B | 2804 | 2547 | 2012: 10% HFC-32 , 70% HFC-125 , 20% HFC-134a; 2013: EPA, "Emission Factors for Greenhouse Gas Inventories," Table 10b Global Warming Potentials for Blended Refrigerants, March 9, 2018 (https://www.epa.gov/climateleadership/center-corporate-climate-leadership-ghg-emission-factors-hub).
R-407C | R-407C | 1774 | 1624 | 2012: 23% HFC-32 , 25% HFC-125 , 52% HFC-134a; 2013: EPA, "Emission Factors for Greenhouse Gas Inventories," Table 10b Global Warming Potentials for Blended Refrigerants, March 9, 2018 (https://www.epa.gov/climateleadership/center-corporate-climate-leadership-ghg-emission-factors-hub).
R-407D | R-407D | 1627 | 1487 | 2012: 15% HFC-32 , 15% HFC-125 , 70% HFC-134a; 2013: EPA, "Emission Factors for Greenhouse Gas Inventories," Table 10b Global Warming Potentials for Blended Refrigerants, March 9, 2018 (https://www.epa.gov/climateleadership/center-corporate-climate-leadership-ghg-emission-factors-hub).
R-407E | R-407E | 1552 | 1425 | 2012: 25% HFC-32 , 15% HFC-125 , 60% HFC-134a; 2013: EPA, "Emission Factors for Greenhouse Gas Inventories," Table 10b Global Warming Potentials for Blended Refrigerants, March 9, 2018 (https://www.epa.gov/climateleadership/center-corporate-climate-leadership-ghg-emission-factors-hub).
R-408A | R-408A | 2301 | 2430 | 2012: 47% HCFC-22 , 7% HFC-125 , 46% HFC 143a; 2013: EPA, "Emission Factors for Greenhouse Gas Inventories," Table 10b Global Warming Potentials for Blended Refrigerants, March 9, 2018 (https://www.epa.gov/climateleadership/center-corporate-climate-leadership-ghg-emission-factors-hub).
| R-409A | 0 | 0 | 2012: 60% HCFC-22 , 25% HCFC-124 , 15% HCFC-142b; 2013: EPA, "Emission Factors for Greenhouse Gas Inventories," Table 10b Global Warming Potentials for Blended Refrigerants, March 9, 2018 (https://www.epa.gov/climateleadership/center-corporate-climate-leadership-ghg-emission-factors-hub).
R-410A | R-410A | 2088 | 1924 | 2012: 50% HFC-32 , 50% HFC-125; 2013: EPA, "Emission Factors for Greenhouse Gas Inventories," Table 10b Global Warming Potentials for Blended Refrigerants, March 9, 2018 (https://www.epa.gov/climateleadership/center-corporate-climate-leadership-ghg-emission-factors-hub).
R-410B | R-410B | 2229 | 2048 | 2012: 45% HFC-32 , 55% HFC-125; 2013: EPA, "Emission Factors for Greenhouse Gas Inventories," Table 10b Global Warming Potentials for Blended Refrigerants, March 9, 2018 (https://www.epa.gov/climateleadership/center-corporate-climate-leadership-ghg-emission-factors-hub).
R-411A | R-411A | 14 | 15 | 2012: 87.5% HCFC-22 , 11 HFC-152a , 1.5% propylene; 2013: EPA, "Emission Factors for Greenhouse Gas Inventories," Table 10b Global Warming Potentials for Blended Refrigerants, March 9, 2018 (https://www.epa.gov/climateleadership/center-corporate-climate-leadership-ghg-emission-factors-hub).
R-411B | R-411B | 4 | 4.14 | 2012: 94% HCFC-22 , 3% HFC-152a , 3% propylene; 2013: EPA, "Emission Factors for Greenhouse Gas Inventories," Table 10b Global Warming Potentials for Blended Refrigerants, March 9, 2018 (https://www.epa.gov/climateleadership/center-corporate-climate-leadership-ghg-emission-factors-hub).
| R-413A | 2053 | 0 | 2012: 88% HFC-134a , 9% PFC-218 , 3% isobutane; 2013: EPA, "Emission Factors for Greenhouse Gas Inventories," Table 10b Global Warming Potentials for Blended Refrigerants, March 9, 2018 (https://www.epa.gov/climateleadership/center-corporate-climate-leadership-ghg-emission-factors-hub).
| R-414A | 0 | 0 | 2012: 51% HCFC-22 , 28.5% HCFC-124 , 16.5% HCFC-142b; 2013: EPA, "Emission Factors for Greenhouse Gas Inventories," Table 10b Global Warming Potentials for Blended Refrigerants, March 9, 2018 (https://www.epa.gov/climateleadership/center-corporate-climate-leadership-ghg-emission-factors-hub).
| R-414B | 0 | 0 | 2012: 5% HCFC-22 , 39% HCFC-124 , 9.5% HCFC-142b; 2013: EPA, "Emission Factors for Greenhouse Gas Inventories," Table 10b Global Warming Potentials for Blended Refrigerants, March 9, 2018 (https://www.epa.gov/climateleadership/center-corporate-climate-leadership-ghg-emission-factors-hub).
R-417A | R-417A | 2346 | 2127 | 2012: 46.6% HFC-125 , 5% HFC-134a , 3.4% butane; 2013: EPA, "Emission Factors for Greenhouse Gas Inventories," Table 10b Global Warming Potentials for Blended Refrigerants, March 9, 2018 (https://www.epa.gov/climateleadership/center-corporate-climate-leadership-ghg-emission-factors-hub).
R-422A | R-422A | 3143 | 2847 | 2012: 85.1% HFC-125 , 11.5% HFC-134a , 3.4% isobutane; 2013: EPA, "Emission Factors for Greenhouse Gas Inventories," Table 10b Global Warming Potentials for Blended Refrigerants, March 9, 2018 (https://www.epa.gov/climateleadership/center-corporate-climate-leadership-ghg-emission-factors-hub).
R-422D | R-422D | 2729 | 2473 | 2012: 65.1% HFC-125 , 31.5% HFC-134a , 3.4% isobutane; 2013: EPA, "Emission Factors for Greenhouse Gas Inventories," Table 10b Global Warming Potentials for Blended Refrigerants, March 9, 2018 (https://www.epa.gov/climateleadership/center-corporate-climate-leadership-ghg-emission-factors-hub).
R-423A | R-423A | 2280 | 2274 | 2012: 47.5% HFC-227ea , 52.5% HFC-134a ,; 2013: EPA, "Emission Factors for Greenhouse Gas Inventories," Table 10b Global Warming Potentials for Blended Refrigerants, March 9, 2018 (https://www.epa.gov/climateleadership/center-corporate-climate-leadership-ghg-emission-factors-hub).
R-424A | R-424A | 2440 | 2212 | 2012: 50.5% HFC-125, 47% HFC-134a, 2.5% butane/pentane; 2013: EPA, "Emission Factors for Greenhouse Gas Inventories," Table 10b Global Warming Potentials for Blended Refrigerants, March 9, 2018 (https://www.epa.gov/climateleadership/center-corporate-climate-leadership-ghg-emission-factors-hub).
R-426A | R-426A | 1508 | 1371 | 2012: 5.1% HFC-125, 93% HFC-134a, 1.9% butane/pentane; 2013: EPA, "Emission Factors for Greenhouse Gas Inventories," Table 10b Global Warming Potentials for Blended Refrigerants, March 9, 2018 (https://www.epa.gov/climateleadership/center-corporate-climate-leadership-ghg-emission-factors-hub).
R-428A | R-428A | 3607 | 3417 | 2012: 77.5% HFC-125 , 2% HFC-143a , 1.9% isobutane; 2013: EPA, "Emission Factors for Greenhouse Gas Inventories," Table 10b Global Warming Potentials for Blended Refrigerants, March 9, 2018 (https://www.epa.gov/climateleadership/center-corporate-climate-leadership-ghg-emission-factors-hub).
R-434A | R-434A | 3245 | 3075 | 2012: 63.2% HFC-125, 16% HFC-134a, 18% HFC-143a, 2.8% isobutane; 2013: EPA, "Emission Factors for Greenhouse Gas Inventories," Table 10b Global Warming Potentials for Blended Refrigerants, March 9, 2018 (https://www.epa.gov/climateleadership/center-corporate-climate-leadership-ghg-emission-factors-hub).
R-500 | R-500 | 32 | 36 | 2012: 73.8% CFC-12 , 26.2% HFC-152a , 48.8% HCFC-22; 2013: EPA, "Emission Factors for Greenhouse Gas Inventories," Table 10b Global Warming Potentials for Blended Refrigerants, March 9, 2018 (https://www.epa.gov/climateleadership/center-corporate-climate-leadership-ghg-emission-factors-hub).
| R-502 | 0 | 0 | 2012: 48.8% HCFC-22 , 51.2% CFC-115; 2013: EPA, "Emission Factors for Greenhouse Gas Inventories," Table 10b Global Warming Potentials for Blended Refrigerants, March 9, 2018 (https://www.epa.gov/climateleadership/center-corporate-climate-leadership-ghg-emission-factors-hub).
R-504 | R-504 | 325 | 326 | 2012: 48.2% HFC-32 , 51.8% CFC-115; 2013: EPA, "Emission Factors for Greenhouse Gas Inventories," Table 10b Global Warming Potentials for Blended Refrigerants, March 9, 2018 (https://www.epa.gov/climateleadership/center-corporate-climate-leadership-ghg-emission-factors-hub).
R-507 | R-507 | 3985 | 3985 | 2012: 5% HFC-125 , 5% HFC143a; 2013: EPA, "Emission Factors for Greenhouse Gas Inventories," Table 10b Global Warming Potentials for Blended Refrigerants, March 9, 2018 (https://www.epa.gov/climateleadership/center-corporate-climate-leadership-ghg-emission-factors-hub).
| R-508A | 13214 | 0 | 2012: 39% HFC-23 , 61% PFC-116; 2013: EPA, "Emission Factors for Greenhouse Gas Inventories," Table 10b Global Warming Potentials for Blended Refrigerants, March 9, 2018 (https://www.epa.gov/climateleadership/center-corporate-climate-leadership-ghg-emission-factors-hub).
| R-508B | 13396 | 0 | 2012: 46% HFC-23 , 54% PFC-116; 2013: EPA, "Emission Factors for Greenhouse Gas Inventories," Table 10b Global Warming Potentials for Blended Refrigerants, March 9, 2018 (https://www.epa.gov/climateleadership/center-corporate-climate-leadership-ghg-emission-factors-hub).
| Common Name | Formula | Chemical Name | AR4 | Source 1 | AR5 | Source 2
| Carbon dioxide | CO2 |  | 1 | -Intergovernmental Panel on Climate Change (IPCC), "Climate Change 2007: IPCC Fourth Assessment Report (AR4)." 2007. (http://195.70.10.65/pdf/assessment-report/ar4/syr/ar4_syr.pdf) GWPs: IPCC's Working Group I, "Climate Change 2007: The Physical Science Basis." Ch. 2, p. 212-215, Tables 2.14 and 2.15, 2007. (http://195.70.10.65/pdf/assessment-report/ar4/wg1/ar4-wg1-chapter2.pdf) | 1 | -Intergovernmental Panel on Climate Change (IPCC), "Climate Change 2013: IPCC Fifth Assessment Report (AR5)." 2013. (http://www.climatechange2013.org/images/report/WG1AR5_ALL_FINAL.pdf). GWPs: IPCC's Working Group I, "Climate Change 2013: The Physical Science Basis." Ch. 8, p. 731-738, Table 8.A.1, 2013. (https://www.ipcc.ch/pdf/assessment-report/ar5/wg1/WG1AR5_Chapter08_FINAL.pdf)
| Methane | CH4 |  | 25 | -Intergovernmental Panel on Climate Change (IPCC), "Climate Change 2007: IPCC Fourth Assessment Report (AR4)." 2007. (http://195.70.10.65/pdf/assessment-report/ar4/syr/ar4_syr.pdf) GWPs: IPCC's Working Group I, "Climate Change 2007: The Physical Science Basis." Ch. 2, p. 212-215, Tables 2.14 and 2.15, 2007. (http://195.70.10.65/pdf/assessment-report/ar4/wg1/ar4-wg1-chapter2.pdf) | 28 | -Intergovernmental Panel on Climate Change (IPCC), "Climate Change 2013: IPCC Fifth Assessment Report (AR5)." 2013. (http://www.climatechange2013.org/images/report/WG1AR5_ALL_FINAL.pdf). GWPs: IPCC's Working Group I, "Climate Change 2013: The Physical Science Basis." Ch. 8, p. 731-738, Table 8.A.1, 2013. (https://www.ipcc.ch/pdf/assessment-report/ar5/wg1/WG1AR5_Chapter08_FINAL.pdf)
| Nitrous oxide | N2O |  | 298 | -Intergovernmental Panel on Climate Change (IPCC), "Climate Change 2007: IPCC Fourth Assessment Report (AR4)." 2007. (http://195.70.10.65/pdf/assessment-report/ar4/syr/ar4_syr.pdf) GWPs: IPCC's Working Group I, "Climate Change 2007: The Physical Science Basis." Ch. 2, p. 212-215, Tables 2.14 and 2.15, 2007. (http://195.70.10.65/pdf/assessment-report/ar4/wg1/ar4-wg1-chapter2.pdf) | 265 | -Intergovernmental Panel on Climate Change (IPCC), "Climate Change 2013: IPCC Fifth Assessment Report (AR5)." 2013. (http://www.climatechange2013.org/images/report/WG1AR5_ALL_FINAL.pdf). GWPs: IPCC's Working Group I, "Climate Change 2013: The Physical Science Basis." Ch. 8, p. 731-738, Table 8.A.1, 2013. (https://www.ipcc.ch/pdf/assessment-report/ar5/wg1/WG1AR5_Chapter08_FINAL.pdf)
| Nitrogen trifluoride | NF3 |  | 17200 | -Intergovernmental Panel on Climate Change (IPCC), "Climate Change 2007: IPCC Fourth Assessment Report (AR4)." 2007. (http://195.70.10.65/pdf/assessment-report/ar4/syr/ar4_syr.pdf) GWPs: IPCC's Working Group I, "Climate Change 2007: The Physical Science Basis." Ch. 2, p. 212-215, Tables 2.14 and 2.15, 2007. (http://195.70.10.65/pdf/assessment-report/ar4/wg1/ar4-wg1-chapter2.pdf) | 16100 | -Intergovernmental Panel on Climate Change (IPCC), "Climate Change 2013: IPCC Fifth Assessment Report (AR5)." 2013. (http://www.climatechange2013.org/images/report/WG1AR5_ALL_FINAL.pdf). GWPs: IPCC's Working Group I, "Climate Change 2013: The Physical Science Basis." Ch. 8, p. 731-738, Table 8.A.1, 2013. (https://www.ipcc.ch/pdf/assessment-report/ar5/wg1/WG1AR5_Chapter08_FINAL.pdf)
| Sulfur hexafluoride | SF6 |  | 22800 | -Intergovernmental Panel on Climate Change (IPCC), "Climate Change 2007: IPCC Fourth Assessment Report (AR4)." 2007. (http://195.70.10.65/pdf/assessment-report/ar4/syr/ar4_syr.pdf) GWPs: IPCC's Working Group I, "Climate Change 2007: The Physical Science Basis." Ch. 2, p. 212-215, Tables 2.14 and 2.15, 2007. (http://195.70.10.65/pdf/assessment-report/ar4/wg1/ar4-wg1-chapter2.pdf) | 23500 | -Intergovernmental Panel on Climate Change (IPCC), "Climate Change 2013: IPCC Fifth Assessment Report (AR5)." 2013. (http://www.climatechange2013.org/images/report/WG1AR5_ALL_FINAL.pdf). GWPs: IPCC's Working Group I, "Climate Change 2013: The Physical Science Basis." Ch. 8, p. 731-738, Table 8.A.1, 2013. (https://www.ipcc.ch/pdf/assessment-report/ar5/wg1/WG1AR5_Chapter08_FINAL.pdf)
| Hydrofluorocarbons (HFCs) |  |  | 2013: -Intergovernmental Panel on Climate Change (IPCC), "Climate Change 2007: IPCC Fourth Assessment Report (AR4)." 2007. (http://195.70.10.65/pdf/assessment-report/ar4/syr/ar4_syr.pdf) GWPs: IPCC's Working Group I, "Climate Change 2007: The Physical Science Basis." Ch. 2, p. 212-215, Tables 2.14 and 2.15, 2007. (http://195.70.10.65/pdf/assessment-report/ar4/wg1/ar4-wg1-chapter2.pdf); 2015: -Intergovernmental Panel on Climate Change (IPCC), "Climate Change 2013: IPCC Fifth Assessment Report (AR5)." 2013. (http://www.climatechange2013.org/images/report/WG1AR5_ALL_FINAL.pdf). GWPs: IPCC's Working Group I, "Climate Change 2013: The Physical Science Basis." Ch. 8, p. 731-738, Table 8.A.1, 2013. (https://www.ipcc.ch/pdf/assessment-report/ar5/wg1/WG1AR5_Chapter08_FINAL.pdf)
| HFC-23 (R-23) | CHF3 | trifluoromethane | 14800 | -Intergovernmental Panel on Climate Change (IPCC), "Climate Change 2007: IPCC Fourth Assessment Report (AR4)." 2007. (http://195.70.10.65/pdf/assessment-report/ar4/syr/ar4_syr.pdf) GWPs: IPCC's Working Group I, "Climate Change 2007: The Physical Science Basis." Ch. 2, p. 212-215, Tables 2.14 and 2.15, 2007. (http://195.70.10.65/pdf/assessment-report/ar4/wg1/ar4-wg1-chapter2.pdf) | 12400 | -Intergovernmental Panel on Climate Change (IPCC), "Climate Change 2013: IPCC Fifth Assessment Report (AR5)." 2013. (http://www.climatechange2013.org/images/report/WG1AR5_ALL_FINAL.pdf). GWPs: IPCC's Working Group I, "Climate Change 2013: The Physical Science Basis." Ch. 8, p. 731-738, Table 8.A.1, 2013. (https://www.ipcc.ch/pdf/assessment-report/ar5/wg1/WG1AR5_Chapter08_FINAL.pdf)
| HFC-32 (R-32) | CH2F2 | difluoromethane | 675 | -Intergovernmental Panel on Climate Change (IPCC), "Climate Change 2007: IPCC Fourth Assessment Report (AR4)." 2007. (http://195.70.10.65/pdf/assessment-report/ar4/syr/ar4_syr.pdf) GWPs: IPCC's Working Group I, "Climate Change 2007: The Physical Science Basis." Ch. 2, p. 212-215, Tables 2.14 and 2.15, 2007. (http://195.70.10.65/pdf/assessment-report/ar4/wg1/ar4-wg1-chapter2.pdf) | 677 | -Intergovernmental Panel on Climate Change (IPCC), "Climate Change 2013: IPCC Fifth Assessment Report (AR5)." 2013. (http://www.climatechange2013.org/images/report/WG1AR5_ALL_FINAL.pdf). GWPs: IPCC's Working Group I, "Climate Change 2013: The Physical Science Basis." Ch. 8, p. 731-738, Table 8.A.1, 2013. (https://www.ipcc.ch/pdf/assessment-report/ar5/wg1/WG1AR5_Chapter08_FINAL.pdf)
| HFC-41 (R-41) | CH3F | fluoromethane | 92 | -Intergovernmental Panel on Climate Change (IPCC), "Climate Change 2007: IPCC Fourth Assessment Report (AR4)." 2007. (http://195.70.10.65/pdf/assessment-report/ar4/syr/ar4_syr.pdf) GWPs: IPCC's Working Group I, "Climate Change 2007: The Physical Science Basis." Ch. 2, p. 212-215, Tables 2.14 and 2.15, 2007. (http://195.70.10.65/pdf/assessment-report/ar4/wg1/ar4-wg1-chapter2.pdf) | 116 | -Intergovernmental Panel on Climate Change (IPCC), "Climate Change 2013: IPCC Fifth Assessment Report (AR5)." 2013. (http://www.climatechange2013.org/images/report/WG1AR5_ALL_FINAL.pdf). GWPs: IPCC's Working Group I, "Climate Change 2013: The Physical Science Basis." Ch. 8, p. 731-738, Table 8.A.1, 2013. (https://www.ipcc.ch/pdf/assessment-report/ar5/wg1/WG1AR5_Chapter08_FINAL.pdf)
| HFC-125 (R-125) | C2HF5 | pentafluoroethane | 3500 | -Intergovernmental Panel on Climate Change (IPCC), "Climate Change 2007: IPCC Fourth Assessment Report (AR4)." 2007. (http://195.70.10.65/pdf/assessment-report/ar4/syr/ar4_syr.pdf) GWPs: IPCC's Working Group I, "Climate Change 2007: The Physical Science Basis." Ch. 2, p. 212-215, Tables 2.14 and 2.15, 2007. (http://195.70.10.65/pdf/assessment-report/ar4/wg1/ar4-wg1-chapter2.pdf) | 3170 | -Intergovernmental Panel on Climate Change (IPCC), "Climate Change 2013: IPCC Fifth Assessment Report (AR5)." 2013. (http://www.climatechange2013.org/images/report/WG1AR5_ALL_FINAL.pdf). GWPs: IPCC's Working Group I, "Climate Change 2013: The Physical Science Basis." Ch. 8, p. 731-738, Table 8.A.1, 2013. (https://www.ipcc.ch/pdf/assessment-report/ar5/wg1/WG1AR5_Chapter08_FINAL.pdf)
| HFC-134 (R-134) | C2H2F4 | 1,1,2,2-tetrafluoroethane | 1100 | -Intergovernmental Panel on Climate Change (IPCC), "Climate Change 2007: IPCC Fourth Assessment Report (AR4)." 2007. (http://195.70.10.65/pdf/assessment-report/ar4/syr/ar4_syr.pdf) GWPs: IPCC's Working Group I, "Climate Change 2007: The Physical Science Basis." Ch. 2, p. 212-215, Tables 2.14 and 2.15, 2007. (http://195.70.10.65/pdf/assessment-report/ar4/wg1/ar4-wg1-chapter2.pdf) | 1120 | -Intergovernmental Panel on Climate Change (IPCC), "Climate Change 2013: IPCC Fifth Assessment Report (AR5)." 2013. (http://www.climatechange2013.org/images/report/WG1AR5_ALL_FINAL.pdf). GWPs: IPCC's Working Group I, "Climate Change 2013: The Physical Science Basis." Ch. 8, p. 731-738, Table 8.A.1, 2013. (https://www.ipcc.ch/pdf/assessment-report/ar5/wg1/WG1AR5_Chapter08_FINAL.pdf)
| HFC-134a (R-134a) | C2H2F4 | 1,1,1,2-tetrafluoroethane | 1430 | -Intergovernmental Panel on Climate Change (IPCC), "Climate Change 2007: IPCC Fourth Assessment Report (AR4)." 2007. (http://195.70.10.65/pdf/assessment-report/ar4/syr/ar4_syr.pdf) GWPs: IPCC's Working Group I, "Climate Change 2007: The Physical Science Basis." Ch. 2, p. 212-215, Tables 2.14 and 2.15, 2007. (http://195.70.10.65/pdf/assessment-report/ar4/wg1/ar4-wg1-chapter2.pdf) | 1300 | -Intergovernmental Panel on Climate Change (IPCC), "Climate Change 2013: IPCC Fifth Assessment Report (AR5)." 2013. (http://www.climatechange2013.org/images/report/WG1AR5_ALL_FINAL.pdf). GWPs: IPCC's Working Group I, "Climate Change 2013: The Physical Science Basis." Ch. 8, p. 731-738, Table 8.A.1, 2013. (https://www.ipcc.ch/pdf/assessment-report/ar5/wg1/WG1AR5_Chapter08_FINAL.pdf)
| HFC-143 (R-143) | C2H3F3 | 1,1,2-trifluoroethane | 353 | -Intergovernmental Panel on Climate Change (IPCC), "Climate Change 2007: IPCC Fourth Assessment Report (AR4)." 2007. (http://195.70.10.65/pdf/assessment-report/ar4/syr/ar4_syr.pdf) GWPs: IPCC's Working Group I, "Climate Change 2007: The Physical Science Basis." Ch. 2, p. 212-215, Tables 2.14 and 2.15, 2007. (http://195.70.10.65/pdf/assessment-report/ar4/wg1/ar4-wg1-chapter2.pdf) | 328 | -Intergovernmental Panel on Climate Change (IPCC), "Climate Change 2013: IPCC Fifth Assessment Report (AR5)." 2013. (http://www.climatechange2013.org/images/report/WG1AR5_ALL_FINAL.pdf). GWPs: IPCC's Working Group I, "Climate Change 2013: The Physical Science Basis." Ch. 8, p. 731-738, Table 8.A.1, 2013. (https://www.ipcc.ch/pdf/assessment-report/ar5/wg1/WG1AR5_Chapter08_FINAL.pdf)
| HFC-143a (R-143a) | C2H3F3 | 1,1,1-trifluoroethane | 4470 | -Intergovernmental Panel on Climate Change (IPCC), "Climate Change 2007: IPCC Fourth Assessment Report (AR4)." 2007. (http://195.70.10.65/pdf/assessment-report/ar4/syr/ar4_syr.pdf) GWPs: IPCC's Working Group I, "Climate Change 2007: The Physical Science Basis." Ch. 2, p. 212-215, Tables 2.14 and 2.15, 2007. (http://195.70.10.65/pdf/assessment-report/ar4/wg1/ar4-wg1-chapter2.pdf) | 4800 | -Intergovernmental Panel on Climate Change (IPCC), "Climate Change 2013: IPCC Fifth Assessment Report (AR5)." 2013. (http://www.climatechange2013.org/images/report/WG1AR5_ALL_FINAL.pdf). GWPs: IPCC's Working Group I, "Climate Change 2013: The Physical Science Basis." Ch. 8, p. 731-738, Table 8.A.1, 2013. (https://www.ipcc.ch/pdf/assessment-report/ar5/wg1/WG1AR5_Chapter08_FINAL.pdf)
| HFC-152 (R-152) | C2H4F2 | 1,2-difluoroethane | 53 | -Intergovernmental Panel on Climate Change (IPCC), "Climate Change 2007: IPCC Fourth Assessment Report (AR4)." 2007. (http://195.70.10.65/pdf/assessment-report/ar4/syr/ar4_syr.pdf) GWPs: IPCC's Working Group I, "Climate Change 2007: The Physical Science Basis." Ch. 2, p. 212-215, Tables 2.14 and 2.15, 2007. (http://195.70.10.65/pdf/assessment-report/ar4/wg1/ar4-wg1-chapter2.pdf) | 16 | -Intergovernmental Panel on Climate Change (IPCC), "Climate Change 2013: IPCC Fifth Assessment Report (AR5)." 2013. (http://www.climatechange2013.org/images/report/WG1AR5_ALL_FINAL.pdf). GWPs: IPCC's Working Group I, "Climate Change 2013: The Physical Science Basis." Ch. 8, p. 731-738, Table 8.A.1, 2013. (https://www.ipcc.ch/pdf/assessment-report/ar5/wg1/WG1AR5_Chapter08_FINAL.pdf)
| HFC-152a (R-152a) | C2H4F2 | 1,1-difluoroethane | 124 | -Intergovernmental Panel on Climate Change (IPCC), "Climate Change 2007: IPCC Fourth Assessment Report (AR4)." 2007. (http://195.70.10.65/pdf/assessment-report/ar4/syr/ar4_syr.pdf) GWPs: IPCC's Working Group I, "Climate Change 2007: The Physical Science Basis." Ch. 2, p. 212-215, Tables 2.14 and 2.15, 2007. (http://195.70.10.65/pdf/assessment-report/ar4/wg1/ar4-wg1-chapter2.pdf) | 138 | -Intergovernmental Panel on Climate Change (IPCC), "Climate Change 2013: IPCC Fifth Assessment Report (AR5)." 2013. (http://www.climatechange2013.org/images/report/WG1AR5_ALL_FINAL.pdf). GWPs: IPCC's Working Group I, "Climate Change 2013: The Physical Science Basis." Ch. 8, p. 731-738, Table 8.A.1, 2013. (https://www.ipcc.ch/pdf/assessment-report/ar5/wg1/WG1AR5_Chapter08_FINAL.pdf)
| HFC-161 (R-161) | C2H5F | fluoroethane | 12 | -Intergovernmental Panel on Climate Change (IPCC), "Climate Change 2007: IPCC Fourth Assessment Report (AR4)." 2007. (http://195.70.10.65/pdf/assessment-report/ar4/syr/ar4_syr.pdf) GWPs: IPCC's Working Group I, "Climate Change 2007: The Physical Science Basis." Ch. 2, p. 212-215, Tables 2.14 and 2.15, 2007. (http://195.70.10.65/pdf/assessment-report/ar4/wg1/ar4-wg1-chapter2.pdf) | 4 | -Intergovernmental Panel on Climate Change (IPCC), "Climate Change 2013: IPCC Fifth Assessment Report (AR5)." 2013. (http://www.climatechange2013.org/images/report/WG1AR5_ALL_FINAL.pdf). GWPs: IPCC's Working Group I, "Climate Change 2013: The Physical Science Basis." Ch. 8, p. 731-738, Table 8.A.1, 2013. (https://www.ipcc.ch/pdf/assessment-report/ar5/wg1/WG1AR5_Chapter08_FINAL.pdf)
| HFC-227ea (R-227ea) | C3HF7 | 1,1,1,2,3,3,3-heptafluoropropane | 3220 | -Intergovernmental Panel on Climate Change (IPCC), "Climate Change 2007: IPCC Fourth Assessment Report (AR4)." 2007. (http://195.70.10.65/pdf/assessment-report/ar4/syr/ar4_syr.pdf) GWPs: IPCC's Working Group I, "Climate Change 2007: The Physical Science Basis." Ch. 2, p. 212-215, Tables 2.14 and 2.15, 2007. (http://195.70.10.65/pdf/assessment-report/ar4/wg1/ar4-wg1-chapter2.pdf) | 3350 | -Intergovernmental Panel on Climate Change (IPCC), "Climate Change 2013: IPCC Fifth Assessment Report (AR5)." 2013. (http://www.climatechange2013.org/images/report/WG1AR5_ALL_FINAL.pdf). GWPs: IPCC's Working Group I, "Climate Change 2013: The Physical Science Basis." Ch. 8, p. 731-738, Table 8.A.1, 2013. (https://www.ipcc.ch/pdf/assessment-report/ar5/wg1/WG1AR5_Chapter08_FINAL.pdf)
| HFC-236cb (R-236cb) | C3H2F6 | 1,1,1,2,2,3-hexafluoropropane | 1340 | -Intergovernmental Panel on Climate Change (IPCC), "Climate Change 2007: IPCC Fourth Assessment Report (AR4)." 2007. (http://195.70.10.65/pdf/assessment-report/ar4/syr/ar4_syr.pdf) GWPs: IPCC's Working Group I, "Climate Change 2007: The Physical Science Basis." Ch. 2, p. 212-215, Tables 2.14 and 2.15, 2007. (http://195.70.10.65/pdf/assessment-report/ar4/wg1/ar4-wg1-chapter2.pdf) | 1120 | -Intergovernmental Panel on Climate Change (IPCC), "Climate Change 2013: IPCC Fifth Assessment Report (AR5)." 2013. (http://www.climatechange2013.org/images/report/WG1AR5_ALL_FINAL.pdf). GWPs: IPCC's Working Group I, "Climate Change 2013: The Physical Science Basis." Ch. 8, p. 731-738, Table 8.A.1, 2013. (https://www.ipcc.ch/pdf/assessment-report/ar5/wg1/WG1AR5_Chapter08_FINAL.pdf)
| HFC-236ea (R-236ea) | C3H2F6 | 1,1,1,2,3,3-hexafluoropropane | 1370 | -Intergovernmental Panel on Climate Change (IPCC), "Climate Change 2007: IPCC Fourth Assessment Report (AR4)." 2007. (http://195.70.10.65/pdf/assessment-report/ar4/syr/ar4_syr.pdf) GWPs: IPCC's Working Group I, "Climate Change 2007: The Physical Science Basis." Ch. 2, p. 212-215, Tables 2.14 and 2.15, 2007. (http://195.70.10.65/pdf/assessment-report/ar4/wg1/ar4-wg1-chapter2.pdf) | 1330 | -Intergovernmental Panel on Climate Change (IPCC), "Climate Change 2013: IPCC Fifth Assessment Report (AR5)." 2013. (http://www.climatechange2013.org/images/report/WG1AR5_ALL_FINAL.pdf). GWPs: IPCC's Working Group I, "Climate Change 2013: The Physical Science Basis." Ch. 8, p. 731-738, Table 8.A.1, 2013. (https://www.ipcc.ch/pdf/assessment-report/ar5/wg1/WG1AR5_Chapter08_FINAL.pdf)
| HFC-236fa (R-236fa) | C3H2F6 | 1,1,1,3,3,3-hexafluoropropane | 9810 | -Intergovernmental Panel on Climate Change (IPCC), "Climate Change 2007: IPCC Fourth Assessment Report (AR4)." 2007. (http://195.70.10.65/pdf/assessment-report/ar4/syr/ar4_syr.pdf) GWPs: IPCC's Working Group I, "Climate Change 2007: The Physical Science Basis." Ch. 2, p. 212-215, Tables 2.14 and 2.15, 2007. (http://195.70.10.65/pdf/assessment-report/ar4/wg1/ar4-wg1-chapter2.pdf) | 8060 | -Intergovernmental Panel on Climate Change (IPCC), "Climate Change 2013: IPCC Fifth Assessment Report (AR5)." 2013. (http://www.climatechange2013.org/images/report/WG1AR5_ALL_FINAL.pdf). GWPs: IPCC's Working Group I, "Climate Change 2013: The Physical Science Basis." Ch. 8, p. 731-738, Table 8.A.1, 2013. (https://www.ipcc.ch/pdf/assessment-report/ar5/wg1/WG1AR5_Chapter08_FINAL.pdf)
| HFC-245ca (R-245ca) | C3H3F5 | 1,1,2,2,3-pentafluoropropane | 693 | -Intergovernmental Panel on Climate Change (IPCC), "Climate Change 2007: IPCC Fourth Assessment Report (AR4)." 2007. (http://195.70.10.65/pdf/assessment-report/ar4/syr/ar4_syr.pdf) GWPs: IPCC's Working Group I, "Climate Change 2007: The Physical Science Basis." Ch. 2, p. 212-215, Tables 2.14 and 2.15, 2007. (http://195.70.10.65/pdf/assessment-report/ar4/wg1/ar4-wg1-chapter2.pdf) | 716 | -Intergovernmental Panel on Climate Change (IPCC), "Climate Change 2013: IPCC Fifth Assessment Report (AR5)." 2013. (http://www.climatechange2013.org/images/report/WG1AR5_ALL_FINAL.pdf). GWPs: IPCC's Working Group I, "Climate Change 2013: The Physical Science Basis." Ch. 8, p. 731-738, Table 8.A.1, 2013. (https://www.ipcc.ch/pdf/assessment-report/ar5/wg1/WG1AR5_Chapter08_FINAL.pdf)
| HFC-245fa (R-245fa) | C3H3F5 | 1,1,1,3,3-pentafluoropropane | 1030 | -Intergovernmental Panel on Climate Change (IPCC), "Climate Change 2007: IPCC Fourth Assessment Report (AR4)." 2007. (http://195.70.10.65/pdf/assessment-report/ar4/syr/ar4_syr.pdf) GWPs: IPCC's Working Group I, "Climate Change 2007: The Physical Science Basis." Ch. 2, p. 212-215, Tables 2.14 and 2.15, 2007. (http://195.70.10.65/pdf/assessment-report/ar4/wg1/ar4-wg1-chapter2.pdf) | 858 | -Intergovernmental Panel on Climate Change (IPCC), "Climate Change 2013: IPCC Fifth Assessment Report (AR5)." 2013. (http://www.climatechange2013.org/images/report/WG1AR5_ALL_FINAL.pdf). GWPs: IPCC's Working Group I, "Climate Change 2013: The Physical Science Basis." Ch. 8, p. 731-738, Table 8.A.1, 2013. (https://www.ipcc.ch/pdf/assessment-report/ar5/wg1/WG1AR5_Chapter08_FINAL.pdf)
| HFC-365mfc | C4H5F5 | 1,1,1,3,3-pentafluorobutane | 794 | -Intergovernmental Panel on Climate Change (IPCC), "Climate Change 2007: IPCC Fourth Assessment Report (AR4)." 2007. (http://195.70.10.65/pdf/assessment-report/ar4/syr/ar4_syr.pdf) GWPs: IPCC's Working Group I, "Climate Change 2007: The Physical Science Basis." Ch. 2, p. 212-215, Tables 2.14 and 2.15, 2007. (http://195.70.10.65/pdf/assessment-report/ar4/wg1/ar4-wg1-chapter2.pdf) | 804 | -Intergovernmental Panel on Climate Change (IPCC), "Climate Change 2013: IPCC Fifth Assessment Report (AR5)." 2013. (http://www.climatechange2013.org/images/report/WG1AR5_ALL_FINAL.pdf). GWPs: IPCC's Working Group I, "Climate Change 2013: The Physical Science Basis." Ch. 8, p. 731-738, Table 8.A.1, 2013. (https://www.ipcc.ch/pdf/assessment-report/ar5/wg1/WG1AR5_Chapter08_FINAL.pdf)
| HFC-43-10mee (R-4310) | C5H2F10 | 1,1,1,2,3,4,4,5,5,5-decafluoropentane | 1640 | -Intergovernmental Panel on Climate Change (IPCC), "Climate Change 2007: IPCC Fourth Assessment Report (AR4)." 2007. (http://195.70.10.65/pdf/assessment-report/ar4/syr/ar4_syr.pdf) GWPs: IPCC's Working Group I, "Climate Change 2007: The Physical Science Basis." Ch. 2, p. 212-215, Tables 2.14 and 2.15, 2007. (http://195.70.10.65/pdf/assessment-report/ar4/wg1/ar4-wg1-chapter2.pdf) | 1650 | -Intergovernmental Panel on Climate Change (IPCC), "Climate Change 2013: IPCC Fifth Assessment Report (AR5)." 2013. (http://www.climatechange2013.org/images/report/WG1AR5_ALL_FINAL.pdf). GWPs: IPCC's Working Group I, "Climate Change 2013: The Physical Science Basis." Ch. 8, p. 731-738, Table 8.A.1, 2013. (https://www.ipcc.ch/pdf/assessment-report/ar5/wg1/WG1AR5_Chapter08_FINAL.pdf)
| Perfluorocarbons (PFCs) |  |  | 2013: -Intergovernmental Panel on Climate Change (IPCC), "Climate Change 2007: IPCC Fourth Assessment Report (AR4)." 2007. (http://195.70.10.65/pdf/assessment-report/ar4/syr/ar4_syr.pdf) GWPs: IPCC's Working Group I, "Climate Change 2007: The Physical Science Basis." Ch. 2, p. 212-215, Tables 2.14 and 2.15, 2007. (http://195.70.10.65/pdf/assessment-report/ar4/wg1/ar4-wg1-chapter2.pdf); 2015: -Intergovernmental Panel on Climate Change (IPCC), "Climate Change 2013: IPCC Fifth Assessment Report (AR5)." 2013. (http://www.climatechange2013.org/images/report/WG1AR5_ALL_FINAL.pdf). GWPs: IPCC's Working Group I, "Climate Change 2013: The Physical Science Basis." Ch. 8, p. 731-738, Table 8.A.1, 2013. (https://www.ipcc.ch/pdf/assessment-report/ar5/wg1/WG1AR5_Chapter08_FINAL.pdf)
| PFC-14 (Perfluoromethane) | CF4 | tetrafluoromethane | 7390 | -Intergovernmental Panel on Climate Change (IPCC), "Climate Change 2007: IPCC Fourth Assessment Report (AR4)." 2007. (http://195.70.10.65/pdf/assessment-report/ar4/syr/ar4_syr.pdf) GWPs: IPCC's Working Group I, "Climate Change 2007: The Physical Science Basis." Ch. 2, p. 212-215, Tables 2.14 and 2.15, 2007. (http://195.70.10.65/pdf/assessment-report/ar4/wg1/ar4-wg1-chapter2.pdf) | 6630 | -Intergovernmental Panel on Climate Change (IPCC), "Climate Change 2013: IPCC Fifth Assessment Report (AR5)." 2013. (http://www.climatechange2013.org/images/report/WG1AR5_ALL_FINAL.pdf). GWPs: IPCC's Working Group I, "Climate Change 2013: The Physical Science Basis." Ch. 8, p. 731-738, Table 8.A.1, 2013. (https://www.ipcc.ch/pdf/assessment-report/ar5/wg1/WG1AR5_Chapter08_FINAL.pdf)
| PFC-116 (Perfluoroethane) | C2F6 | hexafluoroethane | 12200 | -Intergovernmental Panel on Climate Change (IPCC), "Climate Change 2007: IPCC Fourth Assessment Report (AR4)." 2007. (http://195.70.10.65/pdf/assessment-report/ar4/syr/ar4_syr.pdf) GWPs: IPCC's Working Group I, "Climate Change 2007: The Physical Science Basis." Ch. 2, p. 212-215, Tables 2.14 and 2.15, 2007. (http://195.70.10.65/pdf/assessment-report/ar4/wg1/ar4-wg1-chapter2.pdf) | 11100 | -Intergovernmental Panel on Climate Change (IPCC), "Climate Change 2013: IPCC Fifth Assessment Report (AR5)." 2013. (http://www.climatechange2013.org/images/report/WG1AR5_ALL_FINAL.pdf). GWPs: IPCC's Working Group I, "Climate Change 2013: The Physical Science Basis." Ch. 8, p. 731-738, Table 8.A.1, 2013. (https://www.ipcc.ch/pdf/assessment-report/ar5/wg1/WG1AR5_Chapter08_FINAL.pdf)
| PFC-218 (Perfluoropropane) | C3F8 | octafluoropropane | 8830 | -Intergovernmental Panel on Climate Change (IPCC), "Climate Change 2007: IPCC Fourth Assessment Report (AR4)." 2007. (http://195.70.10.65/pdf/assessment-report/ar4/syr/ar4_syr.pdf) GWPs: IPCC's Working Group I, "Climate Change 2007: The Physical Science Basis." Ch. 2, p. 212-215, Tables 2.14 and 2.15, 2007. (http://195.70.10.65/pdf/assessment-report/ar4/wg1/ar4-wg1-chapter2.pdf) | 8900 | -Intergovernmental Panel on Climate Change (IPCC), "Climate Change 2013: IPCC Fifth Assessment Report (AR5)." 2013. (http://www.climatechange2013.org/images/report/WG1AR5_ALL_FINAL.pdf). GWPs: IPCC's Working Group I, "Climate Change 2013: The Physical Science Basis." Ch. 8, p. 731-738, Table 8.A.1, 2013. (https://www.ipcc.ch/pdf/assessment-report/ar5/wg1/WG1AR5_Chapter08_FINAL.pdf)
| PFC-318 (Perfluorocyclobutane) | c-C4F8 | octafluorocyclobutane | 10300 | -Intergovernmental Panel on Climate Change (IPCC), "Climate Change 2007: IPCC Fourth Assessment Report (AR4)." 2007. (http://195.70.10.65/pdf/assessment-report/ar4/syr/ar4_syr.pdf) GWPs: IPCC's Working Group I, "Climate Change 2007: The Physical Science Basis." Ch. 2, p. 212-215, Tables 2.14 and 2.15, 2007. (http://195.70.10.65/pdf/assessment-report/ar4/wg1/ar4-wg1-chapter2.pdf) | 9540 | -Intergovernmental Panel on Climate Change (IPCC), "Climate Change 2013: IPCC Fifth Assessment Report (AR5)." 2013. (http://www.climatechange2013.org/images/report/WG1AR5_ALL_FINAL.pdf). GWPs: IPCC's Working Group I, "Climate Change 2013: The Physical Science Basis." Ch. 8, p. 731-738, Table 8.A.1, 2013. (https://www.ipcc.ch/pdf/assessment-report/ar5/wg1/WG1AR5_Chapter08_FINAL.pdf)
| PFC-3-1-10 (Perfluorobutane) | C4F10 | decafluorobutane | 8860 | -Intergovernmental Panel on Climate Change (IPCC), "Climate Change 2007: IPCC Fourth Assessment Report (AR4)." 2007. (http://195.70.10.65/pdf/assessment-report/ar4/syr/ar4_syr.pdf) GWPs: IPCC's Working Group I, "Climate Change 2007: The Physical Science Basis." Ch. 2, p. 212-215, Tables 2.14 and 2.15, 2007. (http://195.70.10.65/pdf/assessment-report/ar4/wg1/ar4-wg1-chapter2.pdf) | 9200 | -Intergovernmental Panel on Climate Change (IPCC), "Climate Change 2013: IPCC Fifth Assessment Report (AR5)." 2013. (http://www.climatechange2013.org/images/report/WG1AR5_ALL_FINAL.pdf). GWPs: IPCC's Working Group I, "Climate Change 2013: The Physical Science Basis." Ch. 8, p. 731-738, Table 8.A.1, 2013. (https://www.ipcc.ch/pdf/assessment-report/ar5/wg1/WG1AR5_Chapter08_FINAL.pdf)
| PFC-4-1-12 (Perfluoropentane) | C5F12 | dodecafluoropentane | 9160 | -Intergovernmental Panel on Climate Change (IPCC), "Climate Change 2007: IPCC Fourth Assessment Report (AR4)." 2007. (http://195.70.10.65/pdf/assessment-report/ar4/syr/ar4_syr.pdf) GWPs: IPCC's Working Group I, "Climate Change 2007: The Physical Science Basis." Ch. 2, p. 212-215, Tables 2.14 and 2.15, 2007. (http://195.70.10.65/pdf/assessment-report/ar4/wg1/ar4-wg1-chapter2.pdf) | 8550 | -Intergovernmental Panel on Climate Change (IPCC), "Climate Change 2013: IPCC Fifth Assessment Report (AR5)." 2013. (http://www.climatechange2013.org/images/report/WG1AR5_ALL_FINAL.pdf). GWPs: IPCC's Working Group I, "Climate Change 2013: The Physical Science Basis." Ch. 8, p. 731-738, Table 8.A.1, 2013. (https://www.ipcc.ch/pdf/assessment-report/ar5/wg1/WG1AR5_Chapter08_FINAL.pdf)
| PFC-5-1-14 (Perfluorohexane) | C6F14 | tetradecafluorohexane | 9300 | -Intergovernmental Panel on Climate Change (IPCC), "Climate Change 2007: IPCC Fourth Assessment Report (AR4)." 2007. (http://195.70.10.65/pdf/assessment-report/ar4/syr/ar4_syr.pdf) GWPs: IPCC's Working Group I, "Climate Change 2007: The Physical Science Basis." Ch. 2, p. 212-215, Tables 2.14 and 2.15, 2007. (http://195.70.10.65/pdf/assessment-report/ar4/wg1/ar4-wg1-chapter2.pdf) | 7910 | -Intergovernmental Panel on Climate Change (IPCC), "Climate Change 2013: IPCC Fifth Assessment Report (AR5)." 2013. (http://www.climatechange2013.org/images/report/WG1AR5_ALL_FINAL.pdf). GWPs: IPCC's Working Group I, "Climate Change 2013: The Physical Science Basis." Ch. 8, p. 731-738, Table 8.A.1, 2013. (https://www.ipcc.ch/pdf/assessment-report/ar5/wg1/WG1AR5_Chapter08_FINAL.pdf)
| PFC-9-1-18 (Perfluorodecalin) | C10F18 |  | >7,500 | -Intergovernmental Panel on Climate Change (IPCC), "Climate Change 2007: IPCC Fourth Assessment Report (AR4)." 2007. (http://195.70.10.65/pdf/assessment-report/ar4/syr/ar4_syr.pdf) GWPs: IPCC's Working Group I, "Climate Change 2007: The Physical Science Basis." Ch. 2, p. 212-215, Tables 2.14 and 2.15, 2007. (http://195.70.10.65/pdf/assessment-report/ar4/wg1/ar4-wg1-chapter2.pdf) | 7190 | -Intergovernmental Panel on Climate Change (IPCC), "Climate Change 2013: IPCC Fifth Assessment Report (AR5)." 2013. (http://www.climatechange2013.org/images/report/WG1AR5_ALL_FINAL.pdf). GWPs: IPCC's Working Group I, "Climate Change 2013: The Physical Science Basis." Ch. 8, p. 731-738, Table 8.A.1, 2013. (https://www.ipcc.ch/pdf/assessment-report/ar5/wg1/WG1AR5_Chapter08_FINAL.pdf)
| Unknown |  | Assumes 65% actual HCFC-123 GWP, 12% HFC-134a GWP, and 23% actual HCFC-22 GWP*** | 637.95 | -Intergovernmental Panel on Climate Change (IPCC), "Climate Change 2007: IPCC Fourth Assessment Report (AR4)." 2007. (http://195.70.10.65/pdf/assessment-report/ar4/syr/ar4_syr.pdf) GWPs: IPCC's Working Group I, "Climate Change 2007: The Physical Science Basis." Ch. 2, p. 212-215, Tables 2.14 and 2.15, 2007. (http://195.70.10.65/pdf/assessment-report/ar4/wg1/ar4-wg1-chapter2.pdf) | 612.15 | -Intergovernmental Panel on Climate Change (IPCC), "Climate Change 2013: IPCC Fifth Assessment Report (AR5)." 2013. (http://www.climatechange2013.org/images/report/WG1AR5_ALL_FINAL.pdf). GWPs: IPCC's Working Group I, "Climate Change 2013: The Physical Science Basis." Ch. 8, p. 731-738, Table 8.A.1, 2013. (https://www.ipcc.ch/pdf/assessment-report/ar5/wg1/WG1AR5_Chapter08_FINAL.pdf)
| Refrigerant Blend | Gas | -- | AR4 | Column1 | AR5 | Column2
| R-401A | HFC |  | 16.12 | -Intergovernmental Panel on Climate Change (IPCC), "Climate Change 2007: IPCC Fourth Assessment Report (AR4)." 2007. (http://195.70.10.65/pdf/assessment-report/ar4/syr/ar4_syr.pdf) GWPs: IPCC's Working Group I, "Climate Change 2007: The Physical Science Basis." Ch. 2, p. 212-215, Tables 2.14 and 2.15, 2007. (http://195.70.10.65/pdf/assessment-report/ar4/wg1/ar4-wg1-chapter2.pdf) | 17.94 | -Intergovernmental Panel on Climate Change (IPCC), "Climate Change 2013: IPCC Fifth Assessment Report (AR5)." 2013. (http://www.climatechange2013.org/images/report/WG1AR5_ALL_FINAL.pdf). GWPs: IPCC's Working Group I, "Climate Change 2013: The Physical Science Basis." Ch. 8, p. 731-738, Table 8.A.1, 2013. (https://www.ipcc.ch/pdf/assessment-report/ar5/wg1/WG1AR5_Chapter08_FINAL.pdf)
| R-401B | HFC |  | 14 | -Intergovernmental Panel on Climate Change (IPCC), "Climate Change 2007: IPCC Fourth Assessment Report (AR4)." 2007. (http://195.70.10.65/pdf/assessment-report/ar4/syr/ar4_syr.pdf) GWPs: IPCC's Working Group I, "Climate Change 2007: The Physical Science Basis." Ch. 2, p. 212-215, Tables 2.14 and 2.15, 2007. (http://195.70.10.65/pdf/assessment-report/ar4/wg1/ar4-wg1-chapter2.pdf) | 15 | -Intergovernmental Panel on Climate Change (IPCC), "Climate Change 2013: IPCC Fifth Assessment Report (AR5)." 2013. (http://www.climatechange2013.org/images/report/WG1AR5_ALL_FINAL.pdf). GWPs: IPCC's Working Group I, "Climate Change 2013: The Physical Science Basis." Ch. 8, p. 731-738, Table 8.A.1, 2013. (https://www.ipcc.ch/pdf/assessment-report/ar5/wg1/WG1AR5_Chapter08_FINAL.pdf)
| R-401C | HFC |  | 18.6 | -Intergovernmental Panel on Climate Change (IPCC), "Climate Change 2007: IPCC Fourth Assessment Report (AR4)." 2007. (http://195.70.10.65/pdf/assessment-report/ar4/syr/ar4_syr.pdf) GWPs: IPCC's Working Group I, "Climate Change 2007: The Physical Science Basis." Ch. 2, p. 212-215, Tables 2.14 and 2.15, 2007. (http://195.70.10.65/pdf/assessment-report/ar4/wg1/ar4-wg1-chapter2.pdf) | 20.7 | -Intergovernmental Panel on Climate Change (IPCC), "Climate Change 2013: IPCC Fifth Assessment Report (AR5)." 2013. (http://www.climatechange2013.org/images/report/WG1AR5_ALL_FINAL.pdf). GWPs: IPCC's Working Group I, "Climate Change 2013: The Physical Science Basis." Ch. 8, p. 731-738, Table 8.A.1, 2013. (https://www.ipcc.ch/pdf/assessment-report/ar5/wg1/WG1AR5_Chapter08_FINAL.pdf)
| R-402A | HFC |  | 2100 | -Intergovernmental Panel on Climate Change (IPCC), "Climate Change 2007: IPCC Fourth Assessment Report (AR4)." 2007. (http://195.70.10.65/pdf/assessment-report/ar4/syr/ar4_syr.pdf) GWPs: IPCC's Working Group I, "Climate Change 2007: The Physical Science Basis." Ch. 2, p. 212-215, Tables 2.14 and 2.15, 2007. (http://195.70.10.65/pdf/assessment-report/ar4/wg1/ar4-wg1-chapter2.pdf) | 1902 | -Intergovernmental Panel on Climate Change (IPCC), "Climate Change 2013: IPCC Fifth Assessment Report (AR5)." 2013. (http://www.climatechange2013.org/images/report/WG1AR5_ALL_FINAL.pdf). GWPs: IPCC's Working Group I, "Climate Change 2013: The Physical Science Basis." Ch. 8, p. 731-738, Table 8.A.1, 2013. (https://www.ipcc.ch/pdf/assessment-report/ar5/wg1/WG1AR5_Chapter08_FINAL.pdf)
| R-402B | HFC |  | 1330 | -Intergovernmental Panel on Climate Change (IPCC), "Climate Change 2007: IPCC Fourth Assessment Report (AR4)." 2007. (http://195.70.10.65/pdf/assessment-report/ar4/syr/ar4_syr.pdf) GWPs: IPCC's Working Group I, "Climate Change 2007: The Physical Science Basis." Ch. 2, p. 212-215, Tables 2.14 and 2.15, 2007. (http://195.70.10.65/pdf/assessment-report/ar4/wg1/ar4-wg1-chapter2.pdf) | 1205 | -Intergovernmental Panel on Climate Change (IPCC), "Climate Change 2013: IPCC Fifth Assessment Report (AR5)." 2013. (http://www.climatechange2013.org/images/report/WG1AR5_ALL_FINAL.pdf). GWPs: IPCC's Working Group I, "Climate Change 2013: The Physical Science Basis." Ch. 8, p. 731-738, Table 8.A.1, 2013. (https://www.ipcc.ch/pdf/assessment-report/ar5/wg1/WG1AR5_Chapter08_FINAL.pdf)
| R-403A | PFC |  | 1766 | -Intergovernmental Panel on Climate Change (IPCC), "Climate Change 2007: IPCC Fourth Assessment Report (AR4)." 2007. (http://195.70.10.65/pdf/assessment-report/ar4/syr/ar4_syr.pdf) GWPs: IPCC's Working Group I, "Climate Change 2007: The Physical Science Basis." Ch. 2, p. 212-215, Tables 2.14 and 2.15, 2007. (http://195.70.10.65/pdf/assessment-report/ar4/wg1/ar4-wg1-chapter2.pdf) | 1780 | -Intergovernmental Panel on Climate Change (IPCC), "Climate Change 2013: IPCC Fifth Assessment Report (AR5)." 2013. (http://www.climatechange2013.org/images/report/WG1AR5_ALL_FINAL.pdf). GWPs: IPCC's Working Group I, "Climate Change 2013: The Physical Science Basis." Ch. 8, p. 731-738, Table 8.A.1, 2013. (https://www.ipcc.ch/pdf/assessment-report/ar5/wg1/WG1AR5_Chapter08_FINAL.pdf)
| R-403B | PFC |  | 3444 | -Intergovernmental Panel on Climate Change (IPCC), "Climate Change 2007: IPCC Fourth Assessment Report (AR4)." 2007. (http://195.70.10.65/pdf/assessment-report/ar4/syr/ar4_syr.pdf) GWPs: IPCC's Working Group I, "Climate Change 2007: The Physical Science Basis." Ch. 2, p. 212-215, Tables 2.14 and 2.15, 2007. (http://195.70.10.65/pdf/assessment-report/ar4/wg1/ar4-wg1-chapter2.pdf) | 3471 | -Intergovernmental Panel on Climate Change (IPCC), "Climate Change 2013: IPCC Fifth Assessment Report (AR5)." 2013. (http://www.climatechange2013.org/images/report/WG1AR5_ALL_FINAL.pdf). GWPs: IPCC's Working Group I, "Climate Change 2013: The Physical Science Basis." Ch. 8, p. 731-738, Table 8.A.1, 2013. (https://www.ipcc.ch/pdf/assessment-report/ar5/wg1/WG1AR5_Chapter08_FINAL.pdf)
| R-404A | HFC |  | 3922 | -Intergovernmental Panel on Climate Change (IPCC), "Climate Change 2007: IPCC Fourth Assessment Report (AR4)." 2007. (http://195.70.10.65/pdf/assessment-report/ar4/syr/ar4_syr.pdf) GWPs: IPCC's Working Group I, "Climate Change 2007: The Physical Science Basis." Ch. 2, p. 212-215, Tables 2.14 and 2.15, 2007. (http://195.70.10.65/pdf/assessment-report/ar4/wg1/ar4-wg1-chapter2.pdf) | 3943 | -Intergovernmental Panel on Climate Change (IPCC), "Climate Change 2013: IPCC Fifth Assessment Report (AR5)." 2013. (http://www.climatechange2013.org/images/report/WG1AR5_ALL_FINAL.pdf). GWPs: IPCC's Working Group I, "Climate Change 2013: The Physical Science Basis." Ch. 8, p. 731-738, Table 8.A.1, 2013. (https://www.ipcc.ch/pdf/assessment-report/ar5/wg1/WG1AR5_Chapter08_FINAL.pdf)
| R-407A | HFC |  | 2107 | -Intergovernmental Panel on Climate Change (IPCC), "Climate Change 2007: IPCC Fourth Assessment Report (AR4)." 2007. (http://195.70.10.65/pdf/assessment-report/ar4/syr/ar4_syr.pdf) GWPs: IPCC's Working Group I, "Climate Change 2007: The Physical Science Basis." Ch. 2, p. 212-215, Tables 2.14 and 2.15, 2007. (http://195.70.10.65/pdf/assessment-report/ar4/wg1/ar4-wg1-chapter2.pdf) | 1923 | -Intergovernmental Panel on Climate Change (IPCC), "Climate Change 2013: IPCC Fifth Assessment Report (AR5)." 2013. (http://www.climatechange2013.org/images/report/WG1AR5_ALL_FINAL.pdf). GWPs: IPCC's Working Group I, "Climate Change 2013: The Physical Science Basis." Ch. 8, p. 731-738, Table 8.A.1, 2013. (https://www.ipcc.ch/pdf/assessment-report/ar5/wg1/WG1AR5_Chapter08_FINAL.pdf)
| R-407B | HFC |  | 2804 | -Intergovernmental Panel on Climate Change (IPCC), "Climate Change 2007: IPCC Fourth Assessment Report (AR4)." 2007. (http://195.70.10.65/pdf/assessment-report/ar4/syr/ar4_syr.pdf) GWPs: IPCC's Working Group I, "Climate Change 2007: The Physical Science Basis." Ch. 2, p. 212-215, Tables 2.14 and 2.15, 2007. (http://195.70.10.65/pdf/assessment-report/ar4/wg1/ar4-wg1-chapter2.pdf) | 2547 | -Intergovernmental Panel on Climate Change (IPCC), "Climate Change 2013: IPCC Fifth Assessment Report (AR5)." 2013. (http://www.climatechange2013.org/images/report/WG1AR5_ALL_FINAL.pdf). GWPs: IPCC's Working Group I, "Climate Change 2013: The Physical Science Basis." Ch. 8, p. 731-738, Table 8.A.1, 2013. (https://www.ipcc.ch/pdf/assessment-report/ar5/wg1/WG1AR5_Chapter08_FINAL.pdf)
| R-407C | HFC |  | 1774 | -Intergovernmental Panel on Climate Change (IPCC), "Climate Change 2007: IPCC Fourth Assessment Report (AR4)." 2007. (http://195.70.10.65/pdf/assessment-report/ar4/syr/ar4_syr.pdf) GWPs: IPCC's Working Group I, "Climate Change 2007: The Physical Science Basis." Ch. 2, p. 212-215, Tables 2.14 and 2.15, 2007. (http://195.70.10.65/pdf/assessment-report/ar4/wg1/ar4-wg1-chapter2.pdf) | 1624 | -Intergovernmental Panel on Climate Change (IPCC), "Climate Change 2013: IPCC Fifth Assessment Report (AR5)." 2013. (http://www.climatechange2013.org/images/report/WG1AR5_ALL_FINAL.pdf). GWPs: IPCC's Working Group I, "Climate Change 2013: The Physical Science Basis." Ch. 8, p. 731-738, Table 8.A.1, 2013. (https://www.ipcc.ch/pdf/assessment-report/ar5/wg1/WG1AR5_Chapter08_FINAL.pdf)
| R-407D | HFC |  | 1627 | -Intergovernmental Panel on Climate Change (IPCC), "Climate Change 2007: IPCC Fourth Assessment Report (AR4)." 2007. (http://195.70.10.65/pdf/assessment-report/ar4/syr/ar4_syr.pdf) GWPs: IPCC's Working Group I, "Climate Change 2007: The Physical Science Basis." Ch. 2, p. 212-215, Tables 2.14 and 2.15, 2007. (http://195.70.10.65/pdf/assessment-report/ar4/wg1/ar4-wg1-chapter2.pdf) | 1487 | -Intergovernmental Panel on Climate Change (IPCC), "Climate Change 2013: IPCC Fifth Assessment Report (AR5)." 2013. (http://www.climatechange2013.org/images/report/WG1AR5_ALL_FINAL.pdf). GWPs: IPCC's Working Group I, "Climate Change 2013: The Physical Science Basis." Ch. 8, p. 731-738, Table 8.A.1, 2013. (https://www.ipcc.ch/pdf/assessment-report/ar5/wg1/WG1AR5_Chapter08_FINAL.pdf)
| R-407E | HFC |  | 1552 | -Intergovernmental Panel on Climate Change (IPCC), "Climate Change 2007: IPCC Fourth Assessment Report (AR4)." 2007. (http://195.70.10.65/pdf/assessment-report/ar4/syr/ar4_syr.pdf) GWPs: IPCC's Working Group I, "Climate Change 2007: The Physical Science Basis." Ch. 2, p. 212-215, Tables 2.14 and 2.15, 2007. (http://195.70.10.65/pdf/assessment-report/ar4/wg1/ar4-wg1-chapter2.pdf) | 1425 | -Intergovernmental Panel on Climate Change (IPCC), "Climate Change 2013: IPCC Fifth Assessment Report (AR5)." 2013. (http://www.climatechange2013.org/images/report/WG1AR5_ALL_FINAL.pdf). GWPs: IPCC's Working Group I, "Climate Change 2013: The Physical Science Basis." Ch. 8, p. 731-738, Table 8.A.1, 2013. (https://www.ipcc.ch/pdf/assessment-report/ar5/wg1/WG1AR5_Chapter08_FINAL.pdf)
| R-407F | HFC |  | 1825 | -Intergovernmental Panel on Climate Change (IPCC), "Climate Change 2007: IPCC Fourth Assessment Report (AR4)." 2007. (http://195.70.10.65/pdf/assessment-report/ar4/syr/ar4_syr.pdf) GWPs: IPCC's Working Group I, "Climate Change 2007: The Physical Science Basis." Ch. 2, p. 212-215, Tables 2.14 and 2.15, 2007. (http://195.70.10.65/pdf/assessment-report/ar4/wg1/ar4-wg1-chapter2.pdf) | 1674 | -Intergovernmental Panel on Climate Change (IPCC), "Climate Change 2013: IPCC Fifth Assessment Report (AR5)." 2013. (http://www.climatechange2013.org/images/report/WG1AR5_ALL_FINAL.pdf). GWPs: IPCC's Working Group I, "Climate Change 2013: The Physical Science Basis." Ch. 8, p. 731-738, Table 8.A.1, 2013. (https://www.ipcc.ch/pdf/assessment-report/ar5/wg1/WG1AR5_Chapter08_FINAL.pdf)
| R-408A | HFC |  | 2301 | -Intergovernmental Panel on Climate Change (IPCC), "Climate Change 2007: IPCC Fourth Assessment Report (AR4)." 2007. (http://195.70.10.65/pdf/assessment-report/ar4/syr/ar4_syr.pdf) GWPs: IPCC's Working Group I, "Climate Change 2007: The Physical Science Basis." Ch. 2, p. 212-215, Tables 2.14 and 2.15, 2007. (http://195.70.10.65/pdf/assessment-report/ar4/wg1/ar4-wg1-chapter2.pdf) | 2430 | -Intergovernmental Panel on Climate Change (IPCC), "Climate Change 2013: IPCC Fifth Assessment Report (AR5)." 2013. (http://www.climatechange2013.org/images/report/WG1AR5_ALL_FINAL.pdf). GWPs: IPCC's Working Group I, "Climate Change 2013: The Physical Science Basis." Ch. 8, p. 731-738, Table 8.A.1, 2013. (https://www.ipcc.ch/pdf/assessment-report/ar5/wg1/WG1AR5_Chapter08_FINAL.pdf)
| R-410A | HFC |  | 2088 | -Intergovernmental Panel on Climate Change (IPCC), "Climate Change 2007: IPCC Fourth Assessment Report (AR4)." 2007. (http://195.70.10.65/pdf/assessment-report/ar4/syr/ar4_syr.pdf) GWPs: IPCC's Working Group I, "Climate Change 2007: The Physical Science Basis." Ch. 2, p. 212-215, Tables 2.14 and 2.15, 2007. (http://195.70.10.65/pdf/assessment-report/ar4/wg1/ar4-wg1-chapter2.pdf) | 1924 | -Intergovernmental Panel on Climate Change (IPCC), "Climate Change 2013: IPCC Fifth Assessment Report (AR5)." 2013. (http://www.climatechange2013.org/images/report/WG1AR5_ALL_FINAL.pdf). GWPs: IPCC's Working Group I, "Climate Change 2013: The Physical Science Basis." Ch. 8, p. 731-738, Table 8.A.1, 2013. (https://www.ipcc.ch/pdf/assessment-report/ar5/wg1/WG1AR5_Chapter08_FINAL.pdf)
| R-410B | HFC |  | 2229 | -Intergovernmental Panel on Climate Change (IPCC), "Climate Change 2007: IPCC Fourth Assessment Report (AR4)." 2007. (http://195.70.10.65/pdf/assessment-report/ar4/syr/ar4_syr.pdf) GWPs: IPCC's Working Group I, "Climate Change 2007: The Physical Science Basis." Ch. 2, p. 212-215, Tables 2.14 and 2.15, 2007. (http://195.70.10.65/pdf/assessment-report/ar4/wg1/ar4-wg1-chapter2.pdf) | 2048 | -Intergovernmental Panel on Climate Change (IPCC), "Climate Change 2013: IPCC Fifth Assessment Report (AR5)." 2013. (http://www.climatechange2013.org/images/report/WG1AR5_ALL_FINAL.pdf). GWPs: IPCC's Working Group I, "Climate Change 2013: The Physical Science Basis." Ch. 8, p. 731-738, Table 8.A.1, 2013. (https://www.ipcc.ch/pdf/assessment-report/ar5/wg1/WG1AR5_Chapter08_FINAL.pdf)
| R-411A | HFC |  | 14 | -Intergovernmental Panel on Climate Change (IPCC), "Climate Change 2007: IPCC Fourth Assessment Report (AR4)." 2007. (http://195.70.10.65/pdf/assessment-report/ar4/syr/ar4_syr.pdf) GWPs: IPCC's Working Group I, "Climate Change 2007: The Physical Science Basis." Ch. 2, p. 212-215, Tables 2.14 and 2.15, 2007. (http://195.70.10.65/pdf/assessment-report/ar4/wg1/ar4-wg1-chapter2.pdf) | 15 | -Intergovernmental Panel on Climate Change (IPCC), "Climate Change 2013: IPCC Fifth Assessment Report (AR5)." 2013. (http://www.climatechange2013.org/images/report/WG1AR5_ALL_FINAL.pdf). GWPs: IPCC's Working Group I, "Climate Change 2013: The Physical Science Basis." Ch. 8, p. 731-738, Table 8.A.1, 2013. (https://www.ipcc.ch/pdf/assessment-report/ar5/wg1/WG1AR5_Chapter08_FINAL.pdf)
| R-411B | HFC |  | 3.72 | -Intergovernmental Panel on Climate Change (IPCC), "Climate Change 2007: IPCC Fourth Assessment Report (AR4)." 2007. (http://195.70.10.65/pdf/assessment-report/ar4/syr/ar4_syr.pdf) GWPs: IPCC's Working Group I, "Climate Change 2007: The Physical Science Basis." Ch. 2, p. 212-215, Tables 2.14 and 2.15, 2007. (http://195.70.10.65/pdf/assessment-report/ar4/wg1/ar4-wg1-chapter2.pdf) | 4.14 | -Intergovernmental Panel on Climate Change (IPCC), "Climate Change 2013: IPCC Fifth Assessment Report (AR5)." 2013. (http://www.climatechange2013.org/images/report/WG1AR5_ALL_FINAL.pdf). GWPs: IPCC's Working Group I, "Climate Change 2013: The Physical Science Basis." Ch. 8, p. 731-738, Table 8.A.1, 2013. (https://www.ipcc.ch/pdf/assessment-report/ar5/wg1/WG1AR5_Chapter08_FINAL.pdf)
| R-412A | PFC |  | 442 | -Intergovernmental Panel on Climate Change (IPCC), "Climate Change 2007: IPCC Fourth Assessment Report (AR4)." 2007. (http://195.70.10.65/pdf/assessment-report/ar4/syr/ar4_syr.pdf) GWPs: IPCC's Working Group I, "Climate Change 2007: The Physical Science Basis." Ch. 2, p. 212-215, Tables 2.14 and 2.15, 2007. (http://195.70.10.65/pdf/assessment-report/ar4/wg1/ar4-wg1-chapter2.pdf) | 445 | -Intergovernmental Panel on Climate Change (IPCC), "Climate Change 2013: IPCC Fifth Assessment Report (AR5)." 2013. (http://www.climatechange2013.org/images/report/WG1AR5_ALL_FINAL.pdf). GWPs: IPCC's Working Group I, "Climate Change 2013: The Physical Science Basis." Ch. 8, p. 731-738, Table 8.A.1, 2013. (https://www.ipcc.ch/pdf/assessment-report/ar5/wg1/WG1AR5_Chapter08_FINAL.pdf)
| R-415A | HFC |  | 22.32 | -Intergovernmental Panel on Climate Change (IPCC), "Climate Change 2007: IPCC Fourth Assessment Report (AR4)." 2007. (http://195.70.10.65/pdf/assessment-report/ar4/syr/ar4_syr.pdf) GWPs: IPCC's Working Group I, "Climate Change 2007: The Physical Science Basis." Ch. 2, p. 212-215, Tables 2.14 and 2.15, 2007. (http://195.70.10.65/pdf/assessment-report/ar4/wg1/ar4-wg1-chapter2.pdf) | 24.84 | -Intergovernmental Panel on Climate Change (IPCC), "Climate Change 2013: IPCC Fifth Assessment Report (AR5)." 2013. (http://www.climatechange2013.org/images/report/WG1AR5_ALL_FINAL.pdf). GWPs: IPCC's Working Group I, "Climate Change 2013: The Physical Science Basis." Ch. 8, p. 731-738, Table 8.A.1, 2013. (https://www.ipcc.ch/pdf/assessment-report/ar5/wg1/WG1AR5_Chapter08_FINAL.pdf)
| R-415B | HFC |  | 93 | -Intergovernmental Panel on Climate Change (IPCC), "Climate Change 2007: IPCC Fourth Assessment Report (AR4)." 2007. (http://195.70.10.65/pdf/assessment-report/ar4/syr/ar4_syr.pdf) GWPs: IPCC's Working Group I, "Climate Change 2007: The Physical Science Basis." Ch. 2, p. 212-215, Tables 2.14 and 2.15, 2007. (http://195.70.10.65/pdf/assessment-report/ar4/wg1/ar4-wg1-chapter2.pdf) | 104 | -Intergovernmental Panel on Climate Change (IPCC), "Climate Change 2013: IPCC Fifth Assessment Report (AR5)." 2013. (http://www.climatechange2013.org/images/report/WG1AR5_ALL_FINAL.pdf). GWPs: IPCC's Working Group I, "Climate Change 2013: The Physical Science Basis." Ch. 8, p. 731-738, Table 8.A.1, 2013. (https://www.ipcc.ch/pdf/assessment-report/ar5/wg1/WG1AR5_Chapter08_FINAL.pdf)
| R-416A | HFC |  | 843.7 | -Intergovernmental Panel on Climate Change (IPCC), "Climate Change 2007: IPCC Fourth Assessment Report (AR4)." 2007. (http://195.70.10.65/pdf/assessment-report/ar4/syr/ar4_syr.pdf) GWPs: IPCC's Working Group I, "Climate Change 2007: The Physical Science Basis." Ch. 2, p. 212-215, Tables 2.14 and 2.15, 2007. (http://195.70.10.65/pdf/assessment-report/ar4/wg1/ar4-wg1-chapter2.pdf) | 767 | -Intergovernmental Panel on Climate Change (IPCC), "Climate Change 2013: IPCC Fifth Assessment Report (AR5)." 2013. (http://www.climatechange2013.org/images/report/WG1AR5_ALL_FINAL.pdf). GWPs: IPCC's Working Group I, "Climate Change 2013: The Physical Science Basis." Ch. 8, p. 731-738, Table 8.A.1, 2013. (https://www.ipcc.ch/pdf/assessment-report/ar5/wg1/WG1AR5_Chapter08_FINAL.pdf)
| R-417A | HFC |  | 2346 | -Intergovernmental Panel on Climate Change (IPCC), "Climate Change 2007: IPCC Fourth Assessment Report (AR4)." 2007. (http://195.70.10.65/pdf/assessment-report/ar4/syr/ar4_syr.pdf) GWPs: IPCC's Working Group I, "Climate Change 2007: The Physical Science Basis." Ch. 2, p. 212-215, Tables 2.14 and 2.15, 2007. (http://195.70.10.65/pdf/assessment-report/ar4/wg1/ar4-wg1-chapter2.pdf) | 2127 | -Intergovernmental Panel on Climate Change (IPCC), "Climate Change 2013: IPCC Fifth Assessment Report (AR5)." 2013. (http://www.climatechange2013.org/images/report/WG1AR5_ALL_FINAL.pdf). GWPs: IPCC's Working Group I, "Climate Change 2013: The Physical Science Basis." Ch. 8, p. 731-738, Table 8.A.1, 2013. (https://www.ipcc.ch/pdf/assessment-report/ar5/wg1/WG1AR5_Chapter08_FINAL.pdf)
| R-417B | HFC |  | 3027 | -Intergovernmental Panel on Climate Change (IPCC), "Climate Change 2007: IPCC Fourth Assessment Report (AR4)." 2007. (http://195.70.10.65/pdf/assessment-report/ar4/syr/ar4_syr.pdf) GWPs: IPCC's Working Group I, "Climate Change 2007: The Physical Science Basis." Ch. 2, p. 212-215, Tables 2.14 and 2.15, 2007. (http://195.70.10.65/pdf/assessment-report/ar4/wg1/ar4-wg1-chapter2.pdf) | 2742 | -Intergovernmental Panel on Climate Change (IPCC), "Climate Change 2013: IPCC Fifth Assessment Report (AR5)." 2013. (http://www.climatechange2013.org/images/report/WG1AR5_ALL_FINAL.pdf). GWPs: IPCC's Working Group I, "Climate Change 2013: The Physical Science Basis." Ch. 8, p. 731-738, Table 8.A.1, 2013. (https://www.ipcc.ch/pdf/assessment-report/ar5/wg1/WG1AR5_Chapter08_FINAL.pdf)
| R-417C | HFC |  | 1809 | -Intergovernmental Panel on Climate Change (IPCC), "Climate Change 2007: IPCC Fourth Assessment Report (AR4)." 2007. (http://195.70.10.65/pdf/assessment-report/ar4/syr/ar4_syr.pdf) GWPs: IPCC's Working Group I, "Climate Change 2007: The Physical Science Basis." Ch. 2, p. 212-215, Tables 2.14 and 2.15, 2007. (http://195.70.10.65/pdf/assessment-report/ar4/wg1/ar4-wg1-chapter2.pdf) | 1643 | -Intergovernmental Panel on Climate Change (IPCC), "Climate Change 2013: IPCC Fifth Assessment Report (AR5)." 2013. (http://www.climatechange2013.org/images/report/WG1AR5_ALL_FINAL.pdf). GWPs: IPCC's Working Group I, "Climate Change 2013: The Physical Science Basis." Ch. 8, p. 731-738, Table 8.A.1, 2013. (https://www.ipcc.ch/pdf/assessment-report/ar5/wg1/WG1AR5_Chapter08_FINAL.pdf)
| R-418A | HFC |  | 3.1 | -Intergovernmental Panel on Climate Change (IPCC), "Climate Change 2007: IPCC Fourth Assessment Report (AR4)." 2007. (http://195.70.10.65/pdf/assessment-report/ar4/syr/ar4_syr.pdf) GWPs: IPCC's Working Group I, "Climate Change 2007: The Physical Science Basis." Ch. 2, p. 212-215, Tables 2.14 and 2.15, 2007. (http://195.70.10.65/pdf/assessment-report/ar4/wg1/ar4-wg1-chapter2.pdf) | 3.45 | -Intergovernmental Panel on Climate Change (IPCC), "Climate Change 2013: IPCC Fifth Assessment Report (AR5)." 2013. (http://www.climatechange2013.org/images/report/WG1AR5_ALL_FINAL.pdf). GWPs: IPCC's Working Group I, "Climate Change 2013: The Physical Science Basis." Ch. 8, p. 731-738, Table 8.A.1, 2013. (https://www.ipcc.ch/pdf/assessment-report/ar5/wg1/WG1AR5_Chapter08_FINAL.pdf)
| R-419A | HFC |  | 2967 | -Intergovernmental Panel on Climate Change (IPCC), "Climate Change 2007: IPCC Fourth Assessment Report (AR4)." 2007. (http://195.70.10.65/pdf/assessment-report/ar4/syr/ar4_syr.pdf) GWPs: IPCC's Working Group I, "Climate Change 2007: The Physical Science Basis." Ch. 2, p. 212-215, Tables 2.14 and 2.15, 2007. (http://195.70.10.65/pdf/assessment-report/ar4/wg1/ar4-wg1-chapter2.pdf) | 2688 | -Intergovernmental Panel on Climate Change (IPCC), "Climate Change 2013: IPCC Fifth Assessment Report (AR5)." 2013. (http://www.climatechange2013.org/images/report/WG1AR5_ALL_FINAL.pdf). GWPs: IPCC's Working Group I, "Climate Change 2013: The Physical Science Basis." Ch. 8, p. 731-738, Table 8.A.1, 2013. (https://www.ipcc.ch/pdf/assessment-report/ar5/wg1/WG1AR5_Chapter08_FINAL.pdf)
| R-419B | HFC |  | 2384 | -Intergovernmental Panel on Climate Change (IPCC), "Climate Change 2007: IPCC Fourth Assessment Report (AR4)." 2007. (http://195.70.10.65/pdf/assessment-report/ar4/syr/ar4_syr.pdf) GWPs: IPCC's Working Group I, "Climate Change 2007: The Physical Science Basis." Ch. 2, p. 212-215, Tables 2.14 and 2.15, 2007. (http://195.70.10.65/pdf/assessment-report/ar4/wg1/ar4-wg1-chapter2.pdf) | 2161 | -Intergovernmental Panel on Climate Change (IPCC), "Climate Change 2013: IPCC Fifth Assessment Report (AR5)." 2013. (http://www.climatechange2013.org/images/report/WG1AR5_ALL_FINAL.pdf). GWPs: IPCC's Working Group I, "Climate Change 2013: The Physical Science Basis." Ch. 8, p. 731-738, Table 8.A.1, 2013. (https://www.ipcc.ch/pdf/assessment-report/ar5/wg1/WG1AR5_Chapter08_FINAL.pdf)
| R-420A | HFC |  | 1258 | -Intergovernmental Panel on Climate Change (IPCC), "Climate Change 2007: IPCC Fourth Assessment Report (AR4)." 2007. (http://195.70.10.65/pdf/assessment-report/ar4/syr/ar4_syr.pdf) GWPs: IPCC's Working Group I, "Climate Change 2007: The Physical Science Basis." Ch. 2, p. 212-215, Tables 2.14 and 2.15, 2007. (http://195.70.10.65/pdf/assessment-report/ar4/wg1/ar4-wg1-chapter2.pdf) | 1144 | -Intergovernmental Panel on Climate Change (IPCC), "Climate Change 2013: IPCC Fifth Assessment Report (AR5)." 2013. (http://www.climatechange2013.org/images/report/WG1AR5_ALL_FINAL.pdf). GWPs: IPCC's Working Group I, "Climate Change 2013: The Physical Science Basis." Ch. 8, p. 731-738, Table 8.A.1, 2013. (https://www.ipcc.ch/pdf/assessment-report/ar5/wg1/WG1AR5_Chapter08_FINAL.pdf)
| R-421A | HFC |  | 2631 | -Intergovernmental Panel on Climate Change (IPCC), "Climate Change 2007: IPCC Fourth Assessment Report (AR4)." 2007. (http://195.70.10.65/pdf/assessment-report/ar4/syr/ar4_syr.pdf) GWPs: IPCC's Working Group I, "Climate Change 2007: The Physical Science Basis." Ch. 2, p. 212-215, Tables 2.14 and 2.15, 2007. (http://195.70.10.65/pdf/assessment-report/ar4/wg1/ar4-wg1-chapter2.pdf) | 2385 | -Intergovernmental Panel on Climate Change (IPCC), "Climate Change 2013: IPCC Fifth Assessment Report (AR5)." 2013. (http://www.climatechange2013.org/images/report/WG1AR5_ALL_FINAL.pdf). GWPs: IPCC's Working Group I, "Climate Change 2013: The Physical Science Basis." Ch. 8, p. 731-738, Table 8.A.1, 2013. (https://www.ipcc.ch/pdf/assessment-report/ar5/wg1/WG1AR5_Chapter08_FINAL.pdf)
| R-421B | HFC |  | 3190 | -Intergovernmental Panel on Climate Change (IPCC), "Climate Change 2007: IPCC Fourth Assessment Report (AR4)." 2007. (http://195.70.10.65/pdf/assessment-report/ar4/syr/ar4_syr.pdf) GWPs: IPCC's Working Group I, "Climate Change 2007: The Physical Science Basis." Ch. 2, p. 212-215, Tables 2.14 and 2.15, 2007. (http://195.70.10.65/pdf/assessment-report/ar4/wg1/ar4-wg1-chapter2.pdf) | 2890 | -Intergovernmental Panel on Climate Change (IPCC), "Climate Change 2013: IPCC Fifth Assessment Report (AR5)." 2013. (http://www.climatechange2013.org/images/report/WG1AR5_ALL_FINAL.pdf). GWPs: IPCC's Working Group I, "Climate Change 2013: The Physical Science Basis." Ch. 8, p. 731-738, Table 8.A.1, 2013. (https://www.ipcc.ch/pdf/assessment-report/ar5/wg1/WG1AR5_Chapter08_FINAL.pdf)
| R-422A | HFC |  | 3143 | -Intergovernmental Panel on Climate Change (IPCC), "Climate Change 2007: IPCC Fourth Assessment Report (AR4)." 2007. (http://195.70.10.65/pdf/assessment-report/ar4/syr/ar4_syr.pdf) GWPs: IPCC's Working Group I, "Climate Change 2007: The Physical Science Basis." Ch. 2, p. 212-215, Tables 2.14 and 2.15, 2007. (http://195.70.10.65/pdf/assessment-report/ar4/wg1/ar4-wg1-chapter2.pdf) | 2847 | -Intergovernmental Panel on Climate Change (IPCC), "Climate Change 2013: IPCC Fifth Assessment Report (AR5)." 2013. (http://www.climatechange2013.org/images/report/WG1AR5_ALL_FINAL.pdf). GWPs: IPCC's Working Group I, "Climate Change 2013: The Physical Science Basis." Ch. 8, p. 731-738, Table 8.A.1, 2013. (https://www.ipcc.ch/pdf/assessment-report/ar5/wg1/WG1AR5_Chapter08_FINAL.pdf)
| R-422B | HFC |  | 2526 | -Intergovernmental Panel on Climate Change (IPCC), "Climate Change 2007: IPCC Fourth Assessment Report (AR4)." 2007. (http://195.70.10.65/pdf/assessment-report/ar4/syr/ar4_syr.pdf) GWPs: IPCC's Working Group I, "Climate Change 2007: The Physical Science Basis." Ch. 2, p. 212-215, Tables 2.14 and 2.15, 2007. (http://195.70.10.65/pdf/assessment-report/ar4/wg1/ar4-wg1-chapter2.pdf) | 2290 | -Intergovernmental Panel on Climate Change (IPCC), "Climate Change 2013: IPCC Fifth Assessment Report (AR5)." 2013. (http://www.climatechange2013.org/images/report/WG1AR5_ALL_FINAL.pdf). GWPs: IPCC's Working Group I, "Climate Change 2013: The Physical Science Basis." Ch. 8, p. 731-738, Table 8.A.1, 2013. (https://www.ipcc.ch/pdf/assessment-report/ar5/wg1/WG1AR5_Chapter08_FINAL.pdf)
| R-422C | HFC |  | 3085 | -Intergovernmental Panel on Climate Change (IPCC), "Climate Change 2007: IPCC Fourth Assessment Report (AR4)." 2007. (http://195.70.10.65/pdf/assessment-report/ar4/syr/ar4_syr.pdf) GWPs: IPCC's Working Group I, "Climate Change 2007: The Physical Science Basis." Ch. 2, p. 212-215, Tables 2.14 and 2.15, 2007. (http://195.70.10.65/pdf/assessment-report/ar4/wg1/ar4-wg1-chapter2.pdf) | 2794 | -Intergovernmental Panel on Climate Change (IPCC), "Climate Change 2013: IPCC Fifth Assessment Report (AR5)." 2013. (http://www.climatechange2013.org/images/report/WG1AR5_ALL_FINAL.pdf). GWPs: IPCC's Working Group I, "Climate Change 2013: The Physical Science Basis." Ch. 8, p. 731-738, Table 8.A.1, 2013. (https://www.ipcc.ch/pdf/assessment-report/ar5/wg1/WG1AR5_Chapter08_FINAL.pdf)
| R-422D | HFC |  | 2729 | -Intergovernmental Panel on Climate Change (IPCC), "Climate Change 2007: IPCC Fourth Assessment Report (AR4)." 2007. (http://195.70.10.65/pdf/assessment-report/ar4/syr/ar4_syr.pdf) GWPs: IPCC's Working Group I, "Climate Change 2007: The Physical Science Basis." Ch. 2, p. 212-215, Tables 2.14 and 2.15, 2007. (http://195.70.10.65/pdf/assessment-report/ar4/wg1/ar4-wg1-chapter2.pdf) | 2473 | -Intergovernmental Panel on Climate Change (IPCC), "Climate Change 2013: IPCC Fifth Assessment Report (AR5)." 2013. (http://www.climatechange2013.org/images/report/WG1AR5_ALL_FINAL.pdf). GWPs: IPCC's Working Group I, "Climate Change 2013: The Physical Science Basis." Ch. 8, p. 731-738, Table 8.A.1, 2013. (https://www.ipcc.ch/pdf/assessment-report/ar5/wg1/WG1AR5_Chapter08_FINAL.pdf)
| R-422E | HFC |  | 2592 | -Intergovernmental Panel on Climate Change (IPCC), "Climate Change 2007: IPCC Fourth Assessment Report (AR4)." 2007. (http://195.70.10.65/pdf/assessment-report/ar4/syr/ar4_syr.pdf) GWPs: IPCC's Working Group I, "Climate Change 2007: The Physical Science Basis." Ch. 2, p. 212-215, Tables 2.14 and 2.15, 2007. (http://195.70.10.65/pdf/assessment-report/ar4/wg1/ar4-wg1-chapter2.pdf) | 2350 | -Intergovernmental Panel on Climate Change (IPCC), "Climate Change 2013: IPCC Fifth Assessment Report (AR5)." 2013. (http://www.climatechange2013.org/images/report/WG1AR5_ALL_FINAL.pdf). GWPs: IPCC's Working Group I, "Climate Change 2013: The Physical Science Basis." Ch. 8, p. 731-738, Table 8.A.1, 2013. (https://www.ipcc.ch/pdf/assessment-report/ar5/wg1/WG1AR5_Chapter08_FINAL.pdf)
| R-423A | HFC |  | 2280 | -Intergovernmental Panel on Climate Change (IPCC), "Climate Change 2007: IPCC Fourth Assessment Report (AR4)." 2007. (http://195.70.10.65/pdf/assessment-report/ar4/syr/ar4_syr.pdf) GWPs: IPCC's Working Group I, "Climate Change 2007: The Physical Science Basis." Ch. 2, p. 212-215, Tables 2.14 and 2.15, 2007. (http://195.70.10.65/pdf/assessment-report/ar4/wg1/ar4-wg1-chapter2.pdf) | 2274 | -Intergovernmental Panel on Climate Change (IPCC), "Climate Change 2013: IPCC Fifth Assessment Report (AR5)." 2013. (http://www.climatechange2013.org/images/report/WG1AR5_ALL_FINAL.pdf). GWPs: IPCC's Working Group I, "Climate Change 2013: The Physical Science Basis." Ch. 8, p. 731-738, Table 8.A.1, 2013. (https://www.ipcc.ch/pdf/assessment-report/ar5/wg1/WG1AR5_Chapter08_FINAL.pdf)
| R-424A | HFC |  | 2440 | -Intergovernmental Panel on Climate Change (IPCC), "Climate Change 2007: IPCC Fourth Assessment Report (AR4)." 2007. (http://195.70.10.65/pdf/assessment-report/ar4/syr/ar4_syr.pdf) GWPs: IPCC's Working Group I, "Climate Change 2007: The Physical Science Basis." Ch. 2, p. 212-215, Tables 2.14 and 2.15, 2007. (http://195.70.10.65/pdf/assessment-report/ar4/wg1/ar4-wg1-chapter2.pdf) | 2212 | -Intergovernmental Panel on Climate Change (IPCC), "Climate Change 2013: IPCC Fifth Assessment Report (AR5)." 2013. (http://www.climatechange2013.org/images/report/WG1AR5_ALL_FINAL.pdf). GWPs: IPCC's Working Group I, "Climate Change 2013: The Physical Science Basis." Ch. 8, p. 731-738, Table 8.A.1, 2013. (https://www.ipcc.ch/pdf/assessment-report/ar5/wg1/WG1AR5_Chapter08_FINAL.pdf)
| R-425A | HFC |  | 1505 | -Intergovernmental Panel on Climate Change (IPCC), "Climate Change 2007: IPCC Fourth Assessment Report (AR4)." 2007. (http://195.70.10.65/pdf/assessment-report/ar4/syr/ar4_syr.pdf) GWPs: IPCC's Working Group I, "Climate Change 2007: The Physical Science Basis." Ch. 2, p. 212-215, Tables 2.14 and 2.15, 2007. (http://195.70.10.65/pdf/assessment-report/ar4/wg1/ar4-wg1-chapter2.pdf) | 1431 | -Intergovernmental Panel on Climate Change (IPCC), "Climate Change 2013: IPCC Fifth Assessment Report (AR5)." 2013. (http://www.climatechange2013.org/images/report/WG1AR5_ALL_FINAL.pdf). GWPs: IPCC's Working Group I, "Climate Change 2013: The Physical Science Basis." Ch. 8, p. 731-738, Table 8.A.1, 2013. (https://www.ipcc.ch/pdf/assessment-report/ar5/wg1/WG1AR5_Chapter08_FINAL.pdf)
| R-426A | HFC |  | 1508 | -Intergovernmental Panel on Climate Change (IPCC), "Climate Change 2007: IPCC Fourth Assessment Report (AR4)." 2007. (http://195.70.10.65/pdf/assessment-report/ar4/syr/ar4_syr.pdf) GWPs: IPCC's Working Group I, "Climate Change 2007: The Physical Science Basis." Ch. 2, p. 212-215, Tables 2.14 and 2.15, 2007. (http://195.70.10.65/pdf/assessment-report/ar4/wg1/ar4-wg1-chapter2.pdf) | 1371 | -Intergovernmental Panel on Climate Change (IPCC), "Climate Change 2013: IPCC Fifth Assessment Report (AR5)." 2013. (http://www.climatechange2013.org/images/report/WG1AR5_ALL_FINAL.pdf). GWPs: IPCC's Working Group I, "Climate Change 2013: The Physical Science Basis." Ch. 8, p. 731-738, Table 8.A.1, 2013. (https://www.ipcc.ch/pdf/assessment-report/ar5/wg1/WG1AR5_Chapter08_FINAL.pdf)
| R-427A | HFC |  | 2138 | -Intergovernmental Panel on Climate Change (IPCC), "Climate Change 2007: IPCC Fourth Assessment Report (AR4)." 2007. (http://195.70.10.65/pdf/assessment-report/ar4/syr/ar4_syr.pdf) GWPs: IPCC's Working Group I, "Climate Change 2007: The Physical Science Basis." Ch. 2, p. 212-215, Tables 2.14 and 2.15, 2007. (http://195.70.10.65/pdf/assessment-report/ar4/wg1/ar4-wg1-chapter2.pdf) | 2024 | -Intergovernmental Panel on Climate Change (IPCC), "Climate Change 2013: IPCC Fifth Assessment Report (AR5)." 2013. (http://www.climatechange2013.org/images/report/WG1AR5_ALL_FINAL.pdf). GWPs: IPCC's Working Group I, "Climate Change 2013: The Physical Science Basis." Ch. 8, p. 731-738, Table 8.A.1, 2013. (https://www.ipcc.ch/pdf/assessment-report/ar5/wg1/WG1AR5_Chapter08_FINAL.pdf)
| R-428A | HFC |  | 3607 | -Intergovernmental Panel on Climate Change (IPCC), "Climate Change 2007: IPCC Fourth Assessment Report (AR4)." 2007. (http://195.70.10.65/pdf/assessment-report/ar4/syr/ar4_syr.pdf) GWPs: IPCC's Working Group I, "Climate Change 2007: The Physical Science Basis." Ch. 2, p. 212-215, Tables 2.14 and 2.15, 2007. (http://195.70.10.65/pdf/assessment-report/ar4/wg1/ar4-wg1-chapter2.pdf) | 3417 | -Intergovernmental Panel on Climate Change (IPCC), "Climate Change 2013: IPCC Fifth Assessment Report (AR5)." 2013. (http://www.climatechange2013.org/images/report/WG1AR5_ALL_FINAL.pdf). GWPs: IPCC's Working Group I, "Climate Change 2013: The Physical Science Basis." Ch. 8, p. 731-738, Table 8.A.1, 2013. (https://www.ipcc.ch/pdf/assessment-report/ar5/wg1/WG1AR5_Chapter08_FINAL.pdf)
| R-429A | HFC |  | 12 | -Intergovernmental Panel on Climate Change (IPCC), "Climate Change 2007: IPCC Fourth Assessment Report (AR4)." 2007. (http://195.70.10.65/pdf/assessment-report/ar4/syr/ar4_syr.pdf) GWPs: IPCC's Working Group I, "Climate Change 2007: The Physical Science Basis." Ch. 2, p. 212-215, Tables 2.14 and 2.15, 2007. (http://195.70.10.65/pdf/assessment-report/ar4/wg1/ar4-wg1-chapter2.pdf) | 14 | -Intergovernmental Panel on Climate Change (IPCC), "Climate Change 2013: IPCC Fifth Assessment Report (AR5)." 2013. (http://www.climatechange2013.org/images/report/WG1AR5_ALL_FINAL.pdf). GWPs: IPCC's Working Group I, "Climate Change 2013: The Physical Science Basis." Ch. 8, p. 731-738, Table 8.A.1, 2013. (https://www.ipcc.ch/pdf/assessment-report/ar5/wg1/WG1AR5_Chapter08_FINAL.pdf)
| R-430A | HFC |  | 94.24 | -Intergovernmental Panel on Climate Change (IPCC), "Climate Change 2007: IPCC Fourth Assessment Report (AR4)." 2007. (http://195.70.10.65/pdf/assessment-report/ar4/syr/ar4_syr.pdf) GWPs: IPCC's Working Group I, "Climate Change 2007: The Physical Science Basis." Ch. 2, p. 212-215, Tables 2.14 and 2.15, 2007. (http://195.70.10.65/pdf/assessment-report/ar4/wg1/ar4-wg1-chapter2.pdf) | 104.88 | -Intergovernmental Panel on Climate Change (IPCC), "Climate Change 2013: IPCC Fifth Assessment Report (AR5)." 2013. (http://www.climatechange2013.org/images/report/WG1AR5_ALL_FINAL.pdf). GWPs: IPCC's Working Group I, "Climate Change 2013: The Physical Science Basis." Ch. 8, p. 731-738, Table 8.A.1, 2013. (https://www.ipcc.ch/pdf/assessment-report/ar5/wg1/WG1AR5_Chapter08_FINAL.pdf)
| R-431A | HFC |  | 36 | -Intergovernmental Panel on Climate Change (IPCC), "Climate Change 2007: IPCC Fourth Assessment Report (AR4)." 2007. (http://195.70.10.65/pdf/assessment-report/ar4/syr/ar4_syr.pdf) GWPs: IPCC's Working Group I, "Climate Change 2007: The Physical Science Basis." Ch. 2, p. 212-215, Tables 2.14 and 2.15, 2007. (http://195.70.10.65/pdf/assessment-report/ar4/wg1/ar4-wg1-chapter2.pdf) | 40 | -Intergovernmental Panel on Climate Change (IPCC), "Climate Change 2013: IPCC Fifth Assessment Report (AR5)." 2013. (http://www.climatechange2013.org/images/report/WG1AR5_ALL_FINAL.pdf). GWPs: IPCC's Working Group I, "Climate Change 2013: The Physical Science Basis." Ch. 8, p. 731-738, Table 8.A.1, 2013. (https://www.ipcc.ch/pdf/assessment-report/ar5/wg1/WG1AR5_Chapter08_FINAL.pdf)
| R-434A | HFC |  | 3245 | -Intergovernmental Panel on Climate Change (IPCC), "Climate Change 2007: IPCC Fourth Assessment Report (AR4)." 2007. (http://195.70.10.65/pdf/assessment-report/ar4/syr/ar4_syr.pdf) GWPs: IPCC's Working Group I, "Climate Change 2007: The Physical Science Basis." Ch. 2, p. 212-215, Tables 2.14 and 2.15, 2007. (http://195.70.10.65/pdf/assessment-report/ar4/wg1/ar4-wg1-chapter2.pdf) | 3075 | -Intergovernmental Panel on Climate Change (IPCC), "Climate Change 2013: IPCC Fifth Assessment Report (AR5)." 2013. (http://www.climatechange2013.org/images/report/WG1AR5_ALL_FINAL.pdf). GWPs: IPCC's Working Group I, "Climate Change 2013: The Physical Science Basis." Ch. 8, p. 731-738, Table 8.A.1, 2013. (https://www.ipcc.ch/pdf/assessment-report/ar5/wg1/WG1AR5_Chapter08_FINAL.pdf)
| R-435A | HFC |  | 25 | -Intergovernmental Panel on Climate Change (IPCC), "Climate Change 2007: IPCC Fourth Assessment Report (AR4)." 2007. (http://195.70.10.65/pdf/assessment-report/ar4/syr/ar4_syr.pdf) GWPs: IPCC's Working Group I, "Climate Change 2007: The Physical Science Basis." Ch. 2, p. 212-215, Tables 2.14 and 2.15, 2007. (http://195.70.10.65/pdf/assessment-report/ar4/wg1/ar4-wg1-chapter2.pdf) | 28 | -Intergovernmental Panel on Climate Change (IPCC), "Climate Change 2013: IPCC Fifth Assessment Report (AR5)." 2013. (http://www.climatechange2013.org/images/report/WG1AR5_ALL_FINAL.pdf). GWPs: IPCC's Working Group I, "Climate Change 2013: The Physical Science Basis." Ch. 8, p. 731-738, Table 8.A.1, 2013. (https://www.ipcc.ch/pdf/assessment-report/ar5/wg1/WG1AR5_Chapter08_FINAL.pdf)
| R-437A | HFC |  | 1805 | -Intergovernmental Panel on Climate Change (IPCC), "Climate Change 2007: IPCC Fourth Assessment Report (AR4)." 2007. (http://195.70.10.65/pdf/assessment-report/ar4/syr/ar4_syr.pdf) GWPs: IPCC's Working Group I, "Climate Change 2007: The Physical Science Basis." Ch. 2, p. 212-215, Tables 2.14 and 2.15, 2007. (http://195.70.10.65/pdf/assessment-report/ar4/wg1/ar4-wg1-chapter2.pdf) | 1639 | -Intergovernmental Panel on Climate Change (IPCC), "Climate Change 2013: IPCC Fifth Assessment Report (AR5)." 2013. (http://www.climatechange2013.org/images/report/WG1AR5_ALL_FINAL.pdf). GWPs: IPCC's Working Group I, "Climate Change 2013: The Physical Science Basis." Ch. 8, p. 731-738, Table 8.A.1, 2013. (https://www.ipcc.ch/pdf/assessment-report/ar5/wg1/WG1AR5_Chapter08_FINAL.pdf)
| R-438A | HFC |  | 2264 | -Intergovernmental Panel on Climate Change (IPCC), "Climate Change 2007: IPCC Fourth Assessment Report (AR4)." 2007. (http://195.70.10.65/pdf/assessment-report/ar4/syr/ar4_syr.pdf) GWPs: IPCC's Working Group I, "Climate Change 2007: The Physical Science Basis." Ch. 2, p. 212-215, Tables 2.14 and 2.15, 2007. (http://195.70.10.65/pdf/assessment-report/ar4/wg1/ar4-wg1-chapter2.pdf) | 2059 | -Intergovernmental Panel on Climate Change (IPCC), "Climate Change 2013: IPCC Fifth Assessment Report (AR5)." 2013. (http://www.climatechange2013.org/images/report/WG1AR5_ALL_FINAL.pdf). GWPs: IPCC's Working Group I, "Climate Change 2013: The Physical Science Basis." Ch. 8, p. 731-738, Table 8.A.1, 2013. (https://www.ipcc.ch/pdf/assessment-report/ar5/wg1/WG1AR5_Chapter08_FINAL.pdf)
| R-439A | HFC |  | 1983 | -Intergovernmental Panel on Climate Change (IPCC), "Climate Change 2007: IPCC Fourth Assessment Report (AR4)." 2007. (http://195.70.10.65/pdf/assessment-report/ar4/syr/ar4_syr.pdf) GWPs: IPCC's Working Group I, "Climate Change 2007: The Physical Science Basis." Ch. 2, p. 212-215, Tables 2.14 and 2.15, 2007. (http://195.70.10.65/pdf/assessment-report/ar4/wg1/ar4-wg1-chapter2.pdf) | 1828 | -Intergovernmental Panel on Climate Change (IPCC), "Climate Change 2013: IPCC Fifth Assessment Report (AR5)." 2013. (http://www.climatechange2013.org/images/report/WG1AR5_ALL_FINAL.pdf). GWPs: IPCC's Working Group I, "Climate Change 2013: The Physical Science Basis." Ch. 8, p. 731-738, Table 8.A.1, 2013. (https://www.ipcc.ch/pdf/assessment-report/ar5/wg1/WG1AR5_Chapter08_FINAL.pdf)
| R-439A | HFC |  | 1983 | -Intergovernmental Panel on Climate Change (IPCC), "Climate Change 2007: IPCC Fourth Assessment Report (AR4)." 2007. (http://195.70.10.65/pdf/assessment-report/ar4/syr/ar4_syr.pdf) GWPs: IPCC's Working Group I, "Climate Change 2007: The Physical Science Basis." Ch. 2, p. 212-215, Tables 2.14 and 2.15, 2007. (http://195.70.10.65/pdf/assessment-report/ar4/wg1/ar4-wg1-chapter2.pdf) | 1828 | -Intergovernmental Panel on Climate Change (IPCC), "Climate Change 2013: IPCC Fifth Assessment Report (AR5)." 2013. (http://www.climatechange2013.org/images/report/WG1AR5_ALL_FINAL.pdf). GWPs: IPCC's Working Group I, "Climate Change 2013: The Physical Science Basis." Ch. 8, p. 731-738, Table 8.A.1, 2013. (https://www.ipcc.ch/pdf/assessment-report/ar5/wg1/WG1AR5_Chapter08_FINAL.pdf)
| R-439A | HFC |  | 1983 | -Intergovernmental Panel on Climate Change (IPCC), "Climate Change 2007: IPCC Fourth Assessment Report (AR4)." 2007. (http://195.70.10.65/pdf/assessment-report/ar4/syr/ar4_syr.pdf) GWPs: IPCC's Working Group I, "Climate Change 2007: The Physical Science Basis." Ch. 2, p. 212-215, Tables 2.14 and 2.15, 2007. (http://195.70.10.65/pdf/assessment-report/ar4/wg1/ar4-wg1-chapter2.pdf) | 1828 | -Intergovernmental Panel on Climate Change (IPCC), "Climate Change 2013: IPCC Fifth Assessment Report (AR5)." 2013. (http://www.climatechange2013.org/images/report/WG1AR5_ALL_FINAL.pdf). GWPs: IPCC's Working Group I, "Climate Change 2013: The Physical Science Basis." Ch. 8, p. 731-738, Table 8.A.1, 2013. (https://www.ipcc.ch/pdf/assessment-report/ar5/wg1/WG1AR5_Chapter08_FINAL.pdf)
| R-444A | HFC |  | 87 | -Intergovernmental Panel on Climate Change (IPCC), "Climate Change 2007: IPCC Fourth Assessment Report (AR4)." 2007. (http://195.70.10.65/pdf/assessment-report/ar4/syr/ar4_syr.pdf) GWPs: IPCC's Working Group I, "Climate Change 2007: The Physical Science Basis." Ch. 2, p. 212-215, Tables 2.14 and 2.15, 2007. (http://195.70.10.65/pdf/assessment-report/ar4/wg1/ar4-wg1-chapter2.pdf) | 88 | -Intergovernmental Panel on Climate Change (IPCC), "Climate Change 2013: IPCC Fifth Assessment Report (AR5)." 2013. (http://www.climatechange2013.org/images/report/WG1AR5_ALL_FINAL.pdf). GWPs: IPCC's Working Group I, "Climate Change 2013: The Physical Science Basis." Ch. 8, p. 731-738, Table 8.A.1, 2013. (https://www.ipcc.ch/pdf/assessment-report/ar5/wg1/WG1AR5_Chapter08_FINAL.pdf)
| R-445A | HFC |  | 128.7 | -Intergovernmental Panel on Climate Change (IPCC), "Climate Change 2007: IPCC Fourth Assessment Report (AR4)." 2007. (http://195.70.10.65/pdf/assessment-report/ar4/syr/ar4_syr.pdf) GWPs: IPCC's Working Group I, "Climate Change 2007: The Physical Science Basis." Ch. 2, p. 212-215, Tables 2.14 and 2.15, 2007. (http://195.70.10.65/pdf/assessment-report/ar4/wg1/ar4-wg1-chapter2.pdf) | 117 | -Intergovernmental Panel on Climate Change (IPCC), "Climate Change 2013: IPCC Fifth Assessment Report (AR5)." 2013. (http://www.climatechange2013.org/images/report/WG1AR5_ALL_FINAL.pdf). GWPs: IPCC's Working Group I, "Climate Change 2013: The Physical Science Basis." Ch. 8, p. 731-738, Table 8.A.1, 2013. (https://www.ipcc.ch/pdf/assessment-report/ar5/wg1/WG1AR5_Chapter08_FINAL.pdf)
| R-500 | HFC |  | 32 | -Intergovernmental Panel on Climate Change (IPCC), "Climate Change 2007: IPCC Fourth Assessment Report (AR4)." 2007. (http://195.70.10.65/pdf/assessment-report/ar4/syr/ar4_syr.pdf) GWPs: IPCC's Working Group I, "Climate Change 2007: The Physical Science Basis." Ch. 2, p. 212-215, Tables 2.14 and 2.15, 2007. (http://195.70.10.65/pdf/assessment-report/ar4/wg1/ar4-wg1-chapter2.pdf) | 36 | -Intergovernmental Panel on Climate Change (IPCC), "Climate Change 2013: IPCC Fifth Assessment Report (AR5)." 2013. (http://www.climatechange2013.org/images/report/WG1AR5_ALL_FINAL.pdf). GWPs: IPCC's Working Group I, "Climate Change 2013: The Physical Science Basis." Ch. 8, p. 731-738, Table 8.A.1, 2013. (https://www.ipcc.ch/pdf/assessment-report/ar5/wg1/WG1AR5_Chapter08_FINAL.pdf)
| R-503 | HFC |  | 5935 | -Intergovernmental Panel on Climate Change (IPCC), "Climate Change 2007: IPCC Fourth Assessment Report (AR4)." 2007. (http://195.70.10.65/pdf/assessment-report/ar4/syr/ar4_syr.pdf) GWPs: IPCC's Working Group I, "Climate Change 2007: The Physical Science Basis." Ch. 2, p. 212-215, Tables 2.14 and 2.15, 2007. (http://195.70.10.65/pdf/assessment-report/ar4/wg1/ar4-wg1-chapter2.pdf) | 4972 | -Intergovernmental Panel on Climate Change (IPCC), "Climate Change 2013: IPCC Fifth Assessment Report (AR5)." 2013. (http://www.climatechange2013.org/images/report/WG1AR5_ALL_FINAL.pdf). GWPs: IPCC's Working Group I, "Climate Change 2013: The Physical Science Basis." Ch. 8, p. 731-738, Table 8.A.1, 2013. (https://www.ipcc.ch/pdf/assessment-report/ar5/wg1/WG1AR5_Chapter08_FINAL.pdf)
| R-504 | HFC |  | 325 | -Intergovernmental Panel on Climate Change (IPCC), "Climate Change 2007: IPCC Fourth Assessment Report (AR4)." 2007. (http://195.70.10.65/pdf/assessment-report/ar4/syr/ar4_syr.pdf) GWPs: IPCC's Working Group I, "Climate Change 2007: The Physical Science Basis." Ch. 2, p. 212-215, Tables 2.14 and 2.15, 2007. (http://195.70.10.65/pdf/assessment-report/ar4/wg1/ar4-wg1-chapter2.pdf) | 326 | -Intergovernmental Panel on Climate Change (IPCC), "Climate Change 2013: IPCC Fifth Assessment Report (AR5)." 2013. (http://www.climatechange2013.org/images/report/WG1AR5_ALL_FINAL.pdf). GWPs: IPCC's Working Group I, "Climate Change 2013: The Physical Science Basis." Ch. 8, p. 731-738, Table 8.A.1, 2013. (https://www.ipcc.ch/pdf/assessment-report/ar5/wg1/WG1AR5_Chapter08_FINAL.pdf)
| R-507 | HFC |  | 3985 | -Intergovernmental Panel on Climate Change (IPCC), "Climate Change 2007: IPCC Fourth Assessment Report (AR4)." 2007. (http://195.70.10.65/pdf/assessment-report/ar4/syr/ar4_syr.pdf) GWPs: IPCC's Working Group I, "Climate Change 2007: The Physical Science Basis." Ch. 2, p. 212-215, Tables 2.14 and 2.15, 2007. (http://195.70.10.65/pdf/assessment-report/ar4/wg1/ar4-wg1-chapter2.pdf) | 3985 | -Intergovernmental Panel on Climate Change (IPCC), "Climate Change 2013: IPCC Fifth Assessment Report (AR5)." 2013. (http://www.climatechange2013.org/images/report/WG1AR5_ALL_FINAL.pdf). GWPs: IPCC's Working Group I, "Climate Change 2013: The Physical Science Basis." Ch. 8, p. 731-738, Table 8.A.1, 2013. (https://www.ipcc.ch/pdf/assessment-report/ar5/wg1/WG1AR5_Chapter08_FINAL.pdf)
| R-507A | HFC |  | 3985 | -Intergovernmental Panel on Climate Change (IPCC), "Climate Change 2007: IPCC Fourth Assessment Report (AR4)." 2007. (http://195.70.10.65/pdf/assessment-report/ar4/syr/ar4_syr.pdf) GWPs: IPCC's Working Group I, "Climate Change 2007: The Physical Science Basis." Ch. 2, p. 212-215, Tables 2.14 and 2.15, 2007. (http://195.70.10.65/pdf/assessment-report/ar4/wg1/ar4-wg1-chapter2.pdf) | 3985 | -Intergovernmental Panel on Climate Change (IPCC), "Climate Change 2013: IPCC Fifth Assessment Report (AR5)." 2013. (http://www.climatechange2013.org/images/report/WG1AR5_ALL_FINAL.pdf). GWPs: IPCC's Working Group I, "Climate Change 2013: The Physical Science Basis." Ch. 8, p. 731-738, Table 8.A.1, 2013. (https://www.ipcc.ch/pdf/assessment-report/ar5/wg1/WG1AR5_Chapter08_FINAL.pdf)
| R-509 | PFC |  | 4945 | -Intergovernmental Panel on Climate Change (IPCC), "Climate Change 2007: IPCC Fourth Assessment Report (AR4)." 2007. (http://195.70.10.65/pdf/assessment-report/ar4/syr/ar4_syr.pdf) GWPs: IPCC's Working Group I, "Climate Change 2007: The Physical Science Basis." Ch. 2, p. 212-215, Tables 2.14 and 2.15, 2007. (http://195.70.10.65/pdf/assessment-report/ar4/wg1/ar4-wg1-chapter2.pdf) | 4984 | -Intergovernmental Panel on Climate Change (IPCC), "Climate Change 2013: IPCC Fifth Assessment Report (AR5)." 2013. (http://www.climatechange2013.org/images/report/WG1AR5_ALL_FINAL.pdf). GWPs: IPCC's Working Group I, "Climate Change 2013: The Physical Science Basis." Ch. 8, p. 731-738, Table 8.A.1, 2013. (https://www.ipcc.ch/pdf/assessment-report/ar5/wg1/WG1AR5_Chapter08_FINAL.pdf)
| R-509A | PFC |  | 4945 | -Intergovernmental Panel on Climate Change (IPCC), "Climate Change 2007: IPCC Fourth Assessment Report (AR4)." 2007. (http://195.70.10.65/pdf/assessment-report/ar4/syr/ar4_syr.pdf) GWPs: IPCC's Working Group I, "Climate Change 2007: The Physical Science Basis." Ch. 2, p. 212-215, Tables 2.14 and 2.15, 2007. (http://195.70.10.65/pdf/assessment-report/ar4/wg1/ar4-wg1-chapter2.pdf) | 4984 | -Intergovernmental Panel on Climate Change (IPCC), "Climate Change 2013: IPCC Fifth Assessment Report (AR5)." 2013. (http://www.climatechange2013.org/images/report/WG1AR5_ALL_FINAL.pdf). GWPs: IPCC's Working Group I, "Climate Change 2013: The Physical Science Basis." Ch. 8, p. 731-738, Table 8.A.1, 2013. (https://www.ipcc.ch/pdf/assessment-report/ar5/wg1/WG1AR5_Chapter08_FINAL.pdf)
| R-512A | HFC |  | 189.3 | -Intergovernmental Panel on Climate Change (IPCC), "Climate Change 2007: IPCC Fourth Assessment Report (AR4)." 2007. (http://195.70.10.65/pdf/assessment-report/ar4/syr/ar4_syr.pdf) GWPs: IPCC's Working Group I, "Climate Change 2007: The Physical Science Basis." Ch. 2, p. 212-215, Tables 2.14 and 2.15, 2007. (http://195.70.10.65/pdf/assessment-report/ar4/wg1/ar4-wg1-chapter2.pdf) | 196.1 | -Intergovernmental Panel on Climate Change (IPCC), "Climate Change 2013: IPCC Fifth Assessment Report (AR5)." 2013. (http://www.climatechange2013.org/images/report/WG1AR5_ALL_FINAL.pdf). GWPs: IPCC's Working Group I, "Climate Change 2013: The Physical Science Basis." Ch. 8, p. 731-738, Table 8.A.1, 2013. (https://www.ipcc.ch/pdf/assessment-report/ar5/wg1/WG1AR5_Chapter08_FINAL.pdf)
| Common Name | Formula | Chemical Name | AR4 | Column1 | AR5 | Column2
Substances controlled by the Montreal Protocol **
| CFC-11 | CCl3F |  | 4750 | -Intergovernmental Panel on Climate Change (IPCC), "Climate Change 2007: IPCC Fourth Assessment Report (AR4)." 2007. (http://195.70.10.65/pdf/assessment-report/ar4/syr/ar4_syr.pdf) GWPs: IPCC's Working Group I, "Climate Change 2007: The Physical Science Basis." Ch. 2, p. 212-215, Tables 2.14 and 2.15, 2007. (http://195.70.10.65/pdf/assessment-report/ar4/wg1/ar4-wg1-chapter2.pdf) | 4660 | -Intergovernmental Panel on Climate Change (IPCC), "Climate Change 2013: IPCC Fifth Assessment Report (AR5)." 2013. (http://www.climatechange2013.org/images/report/WG1AR5_ALL_FINAL.pdf). GWPs: IPCC's Working Group I, "Climate Change 2013: The Physical Science Basis." Ch. 8, p. 731-738, Table 8.A.1, 2013. (https://www.ipcc.ch/pdf/assessment-report/ar5/wg1/WG1AR5_Chapter08_FINAL.pdf)
| CFC-12 | CCl2F2 |  | 10900 | -Intergovernmental Panel on Climate Change (IPCC), "Climate Change 2007: IPCC Fourth Assessment Report (AR4)." 2007. (http://195.70.10.65/pdf/assessment-report/ar4/syr/ar4_syr.pdf) GWPs: IPCC's Working Group I, "Climate Change 2007: The Physical Science Basis." Ch. 2, p. 212-215, Tables 2.14 and 2.15, 2007. (http://195.70.10.65/pdf/assessment-report/ar4/wg1/ar4-wg1-chapter2.pdf) | 10200 | -Intergovernmental Panel on Climate Change (IPCC), "Climate Change 2013: IPCC Fifth Assessment Report (AR5)." 2013. (http://www.climatechange2013.org/images/report/WG1AR5_ALL_FINAL.pdf). GWPs: IPCC's Working Group I, "Climate Change 2013: The Physical Science Basis." Ch. 8, p. 731-738, Table 8.A.1, 2013. (https://www.ipcc.ch/pdf/assessment-report/ar5/wg1/WG1AR5_Chapter08_FINAL.pdf)
| CFC-13 | CClF3 |  | 14400 | -Intergovernmental Panel on Climate Change (IPCC), "Climate Change 2007: IPCC Fourth Assessment Report (AR4)." 2007. (http://195.70.10.65/pdf/assessment-report/ar4/syr/ar4_syr.pdf) GWPs: IPCC's Working Group I, "Climate Change 2007: The Physical Science Basis." Ch. 2, p. 212-215, Tables 2.14 and 2.15, 2007. (http://195.70.10.65/pdf/assessment-report/ar4/wg1/ar4-wg1-chapter2.pdf) | 13900 | -Intergovernmental Panel on Climate Change (IPCC), "Climate Change 2013: IPCC Fifth Assessment Report (AR5)." 2013. (http://www.climatechange2013.org/images/report/WG1AR5_ALL_FINAL.pdf). GWPs: IPCC's Working Group I, "Climate Change 2013: The Physical Science Basis." Ch. 8, p. 731-738, Table 8.A.1, 2013. (https://www.ipcc.ch/pdf/assessment-report/ar5/wg1/WG1AR5_Chapter08_FINAL.pdf)
| CFC-113 | CCl2FCClF2 |  | 6130 | -Intergovernmental Panel on Climate Change (IPCC), "Climate Change 2007: IPCC Fourth Assessment Report (AR4)." 2007. (http://195.70.10.65/pdf/assessment-report/ar4/syr/ar4_syr.pdf) GWPs: IPCC's Working Group I, "Climate Change 2007: The Physical Science Basis." Ch. 2, p. 212-215, Tables 2.14 and 2.15, 2007. (http://195.70.10.65/pdf/assessment-report/ar4/wg1/ar4-wg1-chapter2.pdf) | 5820 | -Intergovernmental Panel on Climate Change (IPCC), "Climate Change 2013: IPCC Fifth Assessment Report (AR5)." 2013. (http://www.climatechange2013.org/images/report/WG1AR5_ALL_FINAL.pdf). GWPs: IPCC's Working Group I, "Climate Change 2013: The Physical Science Basis." Ch. 8, p. 731-738, Table 8.A.1, 2013. (https://www.ipcc.ch/pdf/assessment-report/ar5/wg1/WG1AR5_Chapter08_FINAL.pdf)
| CFC-114 | CClF2CClF2 |  | 10000 | -Intergovernmental Panel on Climate Change (IPCC), "Climate Change 2007: IPCC Fourth Assessment Report (AR4)." 2007. (http://195.70.10.65/pdf/assessment-report/ar4/syr/ar4_syr.pdf) GWPs: IPCC's Working Group I, "Climate Change 2007: The Physical Science Basis." Ch. 2, p. 212-215, Tables 2.14 and 2.15, 2007. (http://195.70.10.65/pdf/assessment-report/ar4/wg1/ar4-wg1-chapter2.pdf) | 8590 | -Intergovernmental Panel on Climate Change (IPCC), "Climate Change 2013: IPCC Fifth Assessment Report (AR5)." 2013. (http://www.climatechange2013.org/images/report/WG1AR5_ALL_FINAL.pdf). GWPs: IPCC's Working Group I, "Climate Change 2013: The Physical Science Basis." Ch. 8, p. 731-738, Table 8.A.1, 2013. (https://www.ipcc.ch/pdf/assessment-report/ar5/wg1/WG1AR5_Chapter08_FINAL.pdf)
| CFC-115 | CClF2CF3 |  | 7370 | -Intergovernmental Panel on Climate Change (IPCC), "Climate Change 2007: IPCC Fourth Assessment Report (AR4)." 2007. (http://195.70.10.65/pdf/assessment-report/ar4/syr/ar4_syr.pdf) GWPs: IPCC's Working Group I, "Climate Change 2007: The Physical Science Basis." Ch. 2, p. 212-215, Tables 2.14 and 2.15, 2007. (http://195.70.10.65/pdf/assessment-report/ar4/wg1/ar4-wg1-chapter2.pdf) | 7670 | -Intergovernmental Panel on Climate Change (IPCC), "Climate Change 2013: IPCC Fifth Assessment Report (AR5)." 2013. (http://www.climatechange2013.org/images/report/WG1AR5_ALL_FINAL.pdf). GWPs: IPCC's Working Group I, "Climate Change 2013: The Physical Science Basis." Ch. 8, p. 731-738, Table 8.A.1, 2013. (https://www.ipcc.ch/pdf/assessment-report/ar5/wg1/WG1AR5_Chapter08_FINAL.pdf)
| Halon-1301 | CBrF3 |  | 7140 | -Intergovernmental Panel on Climate Change (IPCC), "Climate Change 2007: IPCC Fourth Assessment Report (AR4)." 2007. (http://195.70.10.65/pdf/assessment-report/ar4/syr/ar4_syr.pdf) GWPs: IPCC's Working Group I, "Climate Change 2007: The Physical Science Basis." Ch. 2, p. 212-215, Tables 2.14 and 2.15, 2007. (http://195.70.10.65/pdf/assessment-report/ar4/wg1/ar4-wg1-chapter2.pdf) | 6290 | -Intergovernmental Panel on Climate Change (IPCC), "Climate Change 2013: IPCC Fifth Assessment Report (AR5)." 2013. (http://www.climatechange2013.org/images/report/WG1AR5_ALL_FINAL.pdf). GWPs: IPCC's Working Group I, "Climate Change 2013: The Physical Science Basis." Ch. 8, p. 731-738, Table 8.A.1, 2013. (https://www.ipcc.ch/pdf/assessment-report/ar5/wg1/WG1AR5_Chapter08_FINAL.pdf)
| Halon-1211 | CBrClF2 |  | 1890 | -Intergovernmental Panel on Climate Change (IPCC), "Climate Change 2007: IPCC Fourth Assessment Report (AR4)." 2007. (http://195.70.10.65/pdf/assessment-report/ar4/syr/ar4_syr.pdf) GWPs: IPCC's Working Group I, "Climate Change 2007: The Physical Science Basis." Ch. 2, p. 212-215, Tables 2.14 and 2.15, 2007. (http://195.70.10.65/pdf/assessment-report/ar4/wg1/ar4-wg1-chapter2.pdf) | 1750 | -Intergovernmental Panel on Climate Change (IPCC), "Climate Change 2013: IPCC Fifth Assessment Report (AR5)." 2013. (http://www.climatechange2013.org/images/report/WG1AR5_ALL_FINAL.pdf). GWPs: IPCC's Working Group I, "Climate Change 2013: The Physical Science Basis." Ch. 8, p. 731-738, Table 8.A.1, 2013. (https://www.ipcc.ch/pdf/assessment-report/ar5/wg1/WG1AR5_Chapter08_FINAL.pdf)
| Halon-2402 | CBrF2CBrF2 |  | 1640 | -Intergovernmental Panel on Climate Change (IPCC), "Climate Change 2007: IPCC Fourth Assessment Report (AR4)." 2007. (http://195.70.10.65/pdf/assessment-report/ar4/syr/ar4_syr.pdf) GWPs: IPCC's Working Group I, "Climate Change 2007: The Physical Science Basis." Ch. 2, p. 212-215, Tables 2.14 and 2.15, 2007. (http://195.70.10.65/pdf/assessment-report/ar4/wg1/ar4-wg1-chapter2.pdf) | 1470 | -Intergovernmental Panel on Climate Change (IPCC), "Climate Change 2013: IPCC Fifth Assessment Report (AR5)." 2013. (http://www.climatechange2013.org/images/report/WG1AR5_ALL_FINAL.pdf). GWPs: IPCC's Working Group I, "Climate Change 2013: The Physical Science Basis." Ch. 8, p. 731-738, Table 8.A.1, 2013. (https://www.ipcc.ch/pdf/assessment-report/ar5/wg1/WG1AR5_Chapter08_FINAL.pdf)
| Carbon tetrachloride | CCl4 |  | 1400 | -Intergovernmental Panel on Climate Change (IPCC), "Climate Change 2007: IPCC Fourth Assessment Report (AR4)." 2007. (http://195.70.10.65/pdf/assessment-report/ar4/syr/ar4_syr.pdf) GWPs: IPCC's Working Group I, "Climate Change 2007: The Physical Science Basis." Ch. 2, p. 212-215, Tables 2.14 and 2.15, 2007. (http://195.70.10.65/pdf/assessment-report/ar4/wg1/ar4-wg1-chapter2.pdf) | 1730 | -Intergovernmental Panel on Climate Change (IPCC), "Climate Change 2013: IPCC Fifth Assessment Report (AR5)." 2013. (http://www.climatechange2013.org/images/report/WG1AR5_ALL_FINAL.pdf). GWPs: IPCC's Working Group I, "Climate Change 2013: The Physical Science Basis." Ch. 8, p. 731-738, Table 8.A.1, 2013. (https://www.ipcc.ch/pdf/assessment-report/ar5/wg1/WG1AR5_Chapter08_FINAL.pdf)
| Methyl bromide | CH3Br |  | 5 | -Intergovernmental Panel on Climate Change (IPCC), "Climate Change 2007: IPCC Fourth Assessment Report (AR4)." 2007. (http://195.70.10.65/pdf/assessment-report/ar4/syr/ar4_syr.pdf) GWPs: IPCC's Working Group I, "Climate Change 2007: The Physical Science Basis." Ch. 2, p. 212-215, Tables 2.14 and 2.15, 2007. (http://195.70.10.65/pdf/assessment-report/ar4/wg1/ar4-wg1-chapter2.pdf) | 2 | -Intergovernmental Panel on Climate Change (IPCC), "Climate Change 2013: IPCC Fifth Assessment Report (AR5)." 2013. (http://www.climatechange2013.org/images/report/WG1AR5_ALL_FINAL.pdf). GWPs: IPCC's Working Group I, "Climate Change 2013: The Physical Science Basis." Ch. 8, p. 731-738, Table 8.A.1, 2013. (https://www.ipcc.ch/pdf/assessment-report/ar5/wg1/WG1AR5_Chapter08_FINAL.pdf)
| Methyl chloroform | CH3CCl3 |  | 146 | -Intergovernmental Panel on Climate Change (IPCC), "Climate Change 2007: IPCC Fourth Assessment Report (AR4)." 2007. (http://195.70.10.65/pdf/assessment-report/ar4/syr/ar4_syr.pdf) GWPs: IPCC's Working Group I, "Climate Change 2007: The Physical Science Basis." Ch. 2, p. 212-215, Tables 2.14 and 2.15, 2007. (http://195.70.10.65/pdf/assessment-report/ar4/wg1/ar4-wg1-chapter2.pdf) | 160 | -Intergovernmental Panel on Climate Change (IPCC), "Climate Change 2013: IPCC Fifth Assessment Report (AR5)." 2013. (http://www.climatechange2013.org/images/report/WG1AR5_ALL_FINAL.pdf). GWPs: IPCC's Working Group I, "Climate Change 2013: The Physical Science Basis." Ch. 8, p. 731-738, Table 8.A.1, 2013. (https://www.ipcc.ch/pdf/assessment-report/ar5/wg1/WG1AR5_Chapter08_FINAL.pdf)
| HCFC-21 | CHCl2F |  | -- | -Intergovernmental Panel on Climate Change (IPCC), "Climate Change 2007: IPCC Fourth Assessment Report (AR4)." 2007. (http://195.70.10.65/pdf/assessment-report/ar4/syr/ar4_syr.pdf) GWPs: IPCC's Working Group I, "Climate Change 2007: The Physical Science Basis." Ch. 2, p. 212-215, Tables 2.14 and 2.15, 2007. (http://195.70.10.65/pdf/assessment-report/ar4/wg1/ar4-wg1-chapter2.pdf) | 148 | -Intergovernmental Panel on Climate Change (IPCC), "Climate Change 2013: IPCC Fifth Assessment Report (AR5)." 2013. (http://www.climatechange2013.org/images/report/WG1AR5_ALL_FINAL.pdf). GWPs: IPCC's Working Group I, "Climate Change 2013: The Physical Science Basis." Ch. 8, p. 731-738, Table 8.A.1, 2013. (https://www.ipcc.ch/pdf/assessment-report/ar5/wg1/WG1AR5_Chapter08_FINAL.pdf)
| R-22 (HCFC-22) | CHClF2 |  | 1810 | -Intergovernmental Panel on Climate Change (IPCC), "Climate Change 2007: IPCC Fourth Assessment Report (AR4)." 2007. (http://195.70.10.65/pdf/assessment-report/ar4/syr/ar4_syr.pdf) GWPs: IPCC's Working Group I, "Climate Change 2007: The Physical Science Basis." Ch. 2, p. 212-215, Tables 2.14 and 2.15, 2007. (http://195.70.10.65/pdf/assessment-report/ar4/wg1/ar4-wg1-chapter2.pdf) | 1760 | -Intergovernmental Panel on Climate Change (IPCC), "Climate Change 2013: IPCC Fifth Assessment Report (AR5)." 2013. (http://www.climatechange2013.org/images/report/WG1AR5_ALL_FINAL.pdf). GWPs: IPCC's Working Group I, "Climate Change 2013: The Physical Science Basis." Ch. 8, p. 731-738, Table 8.A.1, 2013. (https://www.ipcc.ch/pdf/assessment-report/ar5/wg1/WG1AR5_Chapter08_FINAL.pdf)
| HCFC-123 | CHCl2CF3 |  | 77 | -Intergovernmental Panel on Climate Change (IPCC), "Climate Change 2007: IPCC Fourth Assessment Report (AR4)." 2007. (http://195.70.10.65/pdf/assessment-report/ar4/syr/ar4_syr.pdf) GWPs: IPCC's Working Group I, "Climate Change 2007: The Physical Science Basis." Ch. 2, p. 212-215, Tables 2.14 and 2.15, 2007. (http://195.70.10.65/pdf/assessment-report/ar4/wg1/ar4-wg1-chapter2.pdf) | 79 | -Intergovernmental Panel on Climate Change (IPCC), "Climate Change 2013: IPCC Fifth Assessment Report (AR5)." 2013. (http://www.climatechange2013.org/images/report/WG1AR5_ALL_FINAL.pdf). GWPs: IPCC's Working Group I, "Climate Change 2013: The Physical Science Basis." Ch. 8, p. 731-738, Table 8.A.1, 2013. (https://www.ipcc.ch/pdf/assessment-report/ar5/wg1/WG1AR5_Chapter08_FINAL.pdf)
| HCFC-124 | CHClFCF3 |  | 609 | -Intergovernmental Panel on Climate Change (IPCC), "Climate Change 2007: IPCC Fourth Assessment Report (AR4)." 2007. (http://195.70.10.65/pdf/assessment-report/ar4/syr/ar4_syr.pdf) GWPs: IPCC's Working Group I, "Climate Change 2007: The Physical Science Basis." Ch. 2, p. 212-215, Tables 2.14 and 2.15, 2007. (http://195.70.10.65/pdf/assessment-report/ar4/wg1/ar4-wg1-chapter2.pdf) | 527 | -Intergovernmental Panel on Climate Change (IPCC), "Climate Change 2013: IPCC Fifth Assessment Report (AR5)." 2013. (http://www.climatechange2013.org/images/report/WG1AR5_ALL_FINAL.pdf). GWPs: IPCC's Working Group I, "Climate Change 2013: The Physical Science Basis." Ch. 8, p. 731-738, Table 8.A.1, 2013. (https://www.ipcc.ch/pdf/assessment-report/ar5/wg1/WG1AR5_Chapter08_FINAL.pdf)
| HCFC-141b | CH3CCl2F |  | 725 | -Intergovernmental Panel on Climate Change (IPCC), "Climate Change 2007: IPCC Fourth Assessment Report (AR4)." 2007. (http://195.70.10.65/pdf/assessment-report/ar4/syr/ar4_syr.pdf) GWPs: IPCC's Working Group I, "Climate Change 2007: The Physical Science Basis." Ch. 2, p. 212-215, Tables 2.14 and 2.15, 2007. (http://195.70.10.65/pdf/assessment-report/ar4/wg1/ar4-wg1-chapter2.pdf) | 782 | -Intergovernmental Panel on Climate Change (IPCC), "Climate Change 2013: IPCC Fifth Assessment Report (AR5)." 2013. (http://www.climatechange2013.org/images/report/WG1AR5_ALL_FINAL.pdf). GWPs: IPCC's Working Group I, "Climate Change 2013: The Physical Science Basis." Ch. 8, p. 731-738, Table 8.A.1, 2013. (https://www.ipcc.ch/pdf/assessment-report/ar5/wg1/WG1AR5_Chapter08_FINAL.pdf)
| HCFC-142b | CH3CClF2 |  | 2310 | -Intergovernmental Panel on Climate Change (IPCC), "Climate Change 2007: IPCC Fourth Assessment Report (AR4)." 2007. (http://195.70.10.65/pdf/assessment-report/ar4/syr/ar4_syr.pdf) GWPs: IPCC's Working Group I, "Climate Change 2007: The Physical Science Basis." Ch. 2, p. 212-215, Tables 2.14 and 2.15, 2007. (http://195.70.10.65/pdf/assessment-report/ar4/wg1/ar4-wg1-chapter2.pdf) | 1980 | -Intergovernmental Panel on Climate Change (IPCC), "Climate Change 2013: IPCC Fifth Assessment Report (AR5)." 2013. (http://www.climatechange2013.org/images/report/WG1AR5_ALL_FINAL.pdf). GWPs: IPCC's Working Group I, "Climate Change 2013: The Physical Science Basis." Ch. 8, p. 731-738, Table 8.A.1, 2013. (https://www.ipcc.ch/pdf/assessment-report/ar5/wg1/WG1AR5_Chapter08_FINAL.pdf)
| HCFC-225ca | CHCl2CF2CF3 |  | 122 | -Intergovernmental Panel on Climate Change (IPCC), "Climate Change 2007: IPCC Fourth Assessment Report (AR4)." 2007. (http://195.70.10.65/pdf/assessment-report/ar4/syr/ar4_syr.pdf) GWPs: IPCC's Working Group I, "Climate Change 2007: The Physical Science Basis." Ch. 2, p. 212-215, Tables 2.14 and 2.15, 2007. (http://195.70.10.65/pdf/assessment-report/ar4/wg1/ar4-wg1-chapter2.pdf) | 127 | -Intergovernmental Panel on Climate Change (IPCC), "Climate Change 2013: IPCC Fifth Assessment Report (AR5)." 2013. (http://www.climatechange2013.org/images/report/WG1AR5_ALL_FINAL.pdf). GWPs: IPCC's Working Group I, "Climate Change 2013: The Physical Science Basis." Ch. 8, p. 731-738, Table 8.A.1, 2013. (https://www.ipcc.ch/pdf/assessment-report/ar5/wg1/WG1AR5_Chapter08_FINAL.pdf)
| HCFC-225cb | CHClFCF2CClF2 |  | 595 | -Intergovernmental Panel on Climate Change (IPCC), "Climate Change 2007: IPCC Fourth Assessment Report (AR4)." 2007. (http://195.70.10.65/pdf/assessment-report/ar4/syr/ar4_syr.pdf) GWPs: IPCC's Working Group I, "Climate Change 2007: The Physical Science Basis." Ch. 2, p. 212-215, Tables 2.14 and 2.15, 2007. (http://195.70.10.65/pdf/assessment-report/ar4/wg1/ar4-wg1-chapter2.pdf) | 525 | -Intergovernmental Panel on Climate Change (IPCC), "Climate Change 2013: IPCC Fifth Assessment Report (AR5)." 2013. (http://www.climatechange2013.org/images/report/WG1AR5_ALL_FINAL.pdf). GWPs: IPCC's Working Group I, "Climate Change 2013: The Physical Science Basis." Ch. 8, p. 731-738, Table 8.A.1, 2013. (https://www.ipcc.ch/pdf/assessment-report/ar5/wg1/WG1AR5_Chapter08_FINAL.pdf)
Fluorinated ethers
| HFE-125 | CHF2OCF3 |  | 14900 | -Intergovernmental Panel on Climate Change (IPCC), "Climate Change 2007: IPCC Fourth Assessment Report (AR4)." 2007. (http://195.70.10.65/pdf/assessment-report/ar4/syr/ar4_syr.pdf) GWPs: IPCC's Working Group I, "Climate Change 2007: The Physical Science Basis." Ch. 2, p. 212-215, Tables 2.14 and 2.15, 2007. (http://195.70.10.65/pdf/assessment-report/ar4/wg1/ar4-wg1-chapter2.pdf) | 12400 | -Intergovernmental Panel on Climate Change (IPCC), "Climate Change 2013: IPCC Fifth Assessment Report (AR5)." 2013. (http://www.climatechange2013.org/images/report/WG1AR5_ALL_FINAL.pdf). GWPs: IPCC's Working Group I, "Climate Change 2013: The Physical Science Basis." Ch. 8, p. 731-738, Table 8.A.1, 2013. (https://www.ipcc.ch/pdf/assessment-report/ar5/wg1/WG1AR5_Chapter08_FINAL.pdf)
| HFE-134 | CHF2OCHF2 |  | 6320 | -Intergovernmental Panel on Climate Change (IPCC), "Climate Change 2007: IPCC Fourth Assessment Report (AR4)." 2007. (http://195.70.10.65/pdf/assessment-report/ar4/syr/ar4_syr.pdf) GWPs: IPCC's Working Group I, "Climate Change 2007: The Physical Science Basis." Ch. 2, p. 212-215, Tables 2.14 and 2.15, 2007. (http://195.70.10.65/pdf/assessment-report/ar4/wg1/ar4-wg1-chapter2.pdf) | 5560 | -Intergovernmental Panel on Climate Change (IPCC), "Climate Change 2013: IPCC Fifth Assessment Report (AR5)." 2013. (http://www.climatechange2013.org/images/report/WG1AR5_ALL_FINAL.pdf). GWPs: IPCC's Working Group I, "Climate Change 2013: The Physical Science Basis." Ch. 8, p. 731-738, Table 8.A.1, 2013. (https://www.ipcc.ch/pdf/assessment-report/ar5/wg1/WG1AR5_Chapter08_FINAL.pdf)
| HFE-143a | CH3OCF3 |  | 756 | -Intergovernmental Panel on Climate Change (IPCC), "Climate Change 2007: IPCC Fourth Assessment Report (AR4)." 2007. (http://195.70.10.65/pdf/assessment-report/ar4/syr/ar4_syr.pdf) GWPs: IPCC's Working Group I, "Climate Change 2007: The Physical Science Basis." Ch. 2, p. 212-215, Tables 2.14 and 2.15, 2007. (http://195.70.10.65/pdf/assessment-report/ar4/wg1/ar4-wg1-chapter2.pdf) | 523 | -Intergovernmental Panel on Climate Change (IPCC), "Climate Change 2013: IPCC Fifth Assessment Report (AR5)." 2013. (http://www.climatechange2013.org/images/report/WG1AR5_ALL_FINAL.pdf). GWPs: IPCC's Working Group I, "Climate Change 2013: The Physical Science Basis." Ch. 8, p. 731-738, Table 8.A.1, 2013. (https://www.ipcc.ch/pdf/assessment-report/ar5/wg1/WG1AR5_Chapter08_FINAL.pdf)
| HCFE-235da2 | CHF2OCHClCF3 |  | 350 | -Intergovernmental Panel on Climate Change (IPCC), "Climate Change 2007: IPCC Fourth Assessment Report (AR4)." 2007. (http://195.70.10.65/pdf/assessment-report/ar4/syr/ar4_syr.pdf) GWPs: IPCC's Working Group I, "Climate Change 2007: The Physical Science Basis." Ch. 2, p. 212-215, Tables 2.14 and 2.15, 2007. (http://195.70.10.65/pdf/assessment-report/ar4/wg1/ar4-wg1-chapter2.pdf) | 491 | -Intergovernmental Panel on Climate Change (IPCC), "Climate Change 2013: IPCC Fifth Assessment Report (AR5)." 2013. (http://www.climatechange2013.org/images/report/WG1AR5_ALL_FINAL.pdf). GWPs: IPCC's Working Group I, "Climate Change 2013: The Physical Science Basis." Ch. 8, p. 731-738, Table 8.A.1, 2013. (https://www.ipcc.ch/pdf/assessment-report/ar5/wg1/WG1AR5_Chapter08_FINAL.pdf)
| HFE-245cb2 | CH3OCF2CF3 |  | 708 | -Intergovernmental Panel on Climate Change (IPCC), "Climate Change 2007: IPCC Fourth Assessment Report (AR4)." 2007. (http://195.70.10.65/pdf/assessment-report/ar4/syr/ar4_syr.pdf) GWPs: IPCC's Working Group I, "Climate Change 2007: The Physical Science Basis." Ch. 2, p. 212-215, Tables 2.14 and 2.15, 2007. (http://195.70.10.65/pdf/assessment-report/ar4/wg1/ar4-wg1-chapter2.pdf) | 654 | -Intergovernmental Panel on Climate Change (IPCC), "Climate Change 2013: IPCC Fifth Assessment Report (AR5)." 2013. (http://www.climatechange2013.org/images/report/WG1AR5_ALL_FINAL.pdf). GWPs: IPCC's Working Group I, "Climate Change 2013: The Physical Science Basis." Ch. 8, p. 731-738, Table 8.A.1, 2013. (https://www.ipcc.ch/pdf/assessment-report/ar5/wg1/WG1AR5_Chapter08_FINAL.pdf)
| HFE-245fa2 | CHF2OCH2CF3 |  | 659 | -Intergovernmental Panel on Climate Change (IPCC), "Climate Change 2007: IPCC Fourth Assessment Report (AR4)." 2007. (http://195.70.10.65/pdf/assessment-report/ar4/syr/ar4_syr.pdf) GWPs: IPCC's Working Group I, "Climate Change 2007: The Physical Science Basis." Ch. 2, p. 212-215, Tables 2.14 and 2.15, 2007. (http://195.70.10.65/pdf/assessment-report/ar4/wg1/ar4-wg1-chapter2.pdf) | 812 | -Intergovernmental Panel on Climate Change (IPCC), "Climate Change 2013: IPCC Fifth Assessment Report (AR5)." 2013. (http://www.climatechange2013.org/images/report/WG1AR5_ALL_FINAL.pdf). GWPs: IPCC's Working Group I, "Climate Change 2013: The Physical Science Basis." Ch. 8, p. 731-738, Table 8.A.1, 2013. (https://www.ipcc.ch/pdf/assessment-report/ar5/wg1/WG1AR5_Chapter08_FINAL.pdf)
| HFE-254cb2 | CH3OCF2CHF2 |  | 359 | -Intergovernmental Panel on Climate Change (IPCC), "Climate Change 2007: IPCC Fourth Assessment Report (AR4)." 2007. (http://195.70.10.65/pdf/assessment-report/ar4/syr/ar4_syr.pdf) GWPs: IPCC's Working Group I, "Climate Change 2007: The Physical Science Basis." Ch. 2, p. 212-215, Tables 2.14 and 2.15, 2007. (http://195.70.10.65/pdf/assessment-report/ar4/wg1/ar4-wg1-chapter2.pdf) | 301 | -Intergovernmental Panel on Climate Change (IPCC), "Climate Change 2013: IPCC Fifth Assessment Report (AR5)." 2013. (http://www.climatechange2013.org/images/report/WG1AR5_ALL_FINAL.pdf). GWPs: IPCC's Working Group I, "Climate Change 2013: The Physical Science Basis." Ch. 8, p. 731-738, Table 8.A.1, 2013. (https://www.ipcc.ch/pdf/assessment-report/ar5/wg1/WG1AR5_Chapter08_FINAL.pdf)
| HFE-347mcc3 | CH3OCF2CF2CF3 |  | 575 | -Intergovernmental Panel on Climate Change (IPCC), "Climate Change 2007: IPCC Fourth Assessment Report (AR4)." 2007. (http://195.70.10.65/pdf/assessment-report/ar4/syr/ar4_syr.pdf) GWPs: IPCC's Working Group I, "Climate Change 2007: The Physical Science Basis." Ch. 2, p. 212-215, Tables 2.14 and 2.15, 2007. (http://195.70.10.65/pdf/assessment-report/ar4/wg1/ar4-wg1-chapter2.pdf) | 530 | -Intergovernmental Panel on Climate Change (IPCC), "Climate Change 2013: IPCC Fifth Assessment Report (AR5)." 2013. (http://www.climatechange2013.org/images/report/WG1AR5_ALL_FINAL.pdf). GWPs: IPCC's Working Group I, "Climate Change 2013: The Physical Science Basis." Ch. 8, p. 731-738, Table 8.A.1, 2013. (https://www.ipcc.ch/pdf/assessment-report/ar5/wg1/WG1AR5_Chapter08_FINAL.pdf)
| HFE-347mmy | (CF3)2CFOCH3 |  | -- | -Intergovernmental Panel on Climate Change (IPCC), "Climate Change 2007: IPCC Fourth Assessment Report (AR4)." 2007. (http://195.70.10.65/pdf/assessment-report/ar4/syr/ar4_syr.pdf) GWPs: IPCC's Working Group I, "Climate Change 2007: The Physical Science Basis." Ch. 2, p. 212-215, Tables 2.14 and 2.15, 2007. (http://195.70.10.65/pdf/assessment-report/ar4/wg1/ar4-wg1-chapter2.pdf) | 363 | -Intergovernmental Panel on Climate Change (IPCC), "Climate Change 2013: IPCC Fifth Assessment Report (AR5)." 2013. (http://www.climatechange2013.org/images/report/WG1AR5_ALL_FINAL.pdf). GWPs: IPCC's Working Group I, "Climate Change 2013: The Physical Science Basis." Ch. 8, p. 731-738, Table 8.A.1, 2013. (https://www.ipcc.ch/pdf/assessment-report/ar5/wg1/WG1AR5_Chapter08_FINAL.pdf)
| HFE-347pcf2 | CHF2CF2OCH2CF3 |  | 580 | -Intergovernmental Panel on Climate Change (IPCC), "Climate Change 2007: IPCC Fourth Assessment Report (AR4)." 2007. (http://195.70.10.65/pdf/assessment-report/ar4/syr/ar4_syr.pdf) GWPs: IPCC's Working Group I, "Climate Change 2007: The Physical Science Basis." Ch. 2, p. 212-215, Tables 2.14 and 2.15, 2007. (http://195.70.10.65/pdf/assessment-report/ar4/wg1/ar4-wg1-chapter2.pdf) | 889 | -Intergovernmental Panel on Climate Change (IPCC), "Climate Change 2013: IPCC Fifth Assessment Report (AR5)." 2013. (http://www.climatechange2013.org/images/report/WG1AR5_ALL_FINAL.pdf). GWPs: IPCC's Working Group I, "Climate Change 2013: The Physical Science Basis." Ch. 8, p. 731-738, Table 8.A.1, 2013. (https://www.ipcc.ch/pdf/assessment-report/ar5/wg1/WG1AR5_Chapter08_FINAL.pdf)
| HFE-356pcc3 | CH3OCF2CF2CHF2 |  | 110 | -Intergovernmental Panel on Climate Change (IPCC), "Climate Change 2007: IPCC Fourth Assessment Report (AR4)." 2007. (http://195.70.10.65/pdf/assessment-report/ar4/syr/ar4_syr.pdf) GWPs: IPCC's Working Group I, "Climate Change 2007: The Physical Science Basis." Ch. 2, p. 212-215, Tables 2.14 and 2.15, 2007. (http://195.70.10.65/pdf/assessment-report/ar4/wg1/ar4-wg1-chapter2.pdf) | 413 | -Intergovernmental Panel on Climate Change (IPCC), "Climate Change 2013: IPCC Fifth Assessment Report (AR5)." 2013. (http://www.climatechange2013.org/images/report/WG1AR5_ALL_FINAL.pdf). GWPs: IPCC's Working Group I, "Climate Change 2013: The Physical Science Basis." Ch. 8, p. 731-738, Table 8.A.1, 2013. (https://www.ipcc.ch/pdf/assessment-report/ar5/wg1/WG1AR5_Chapter08_FINAL.pdf)
| HFE-356pcf3 | CHF2CF2CH2OCHF2 |  | -- | -Intergovernmental Panel on Climate Change (IPCC), "Climate Change 2007: IPCC Fourth Assessment Report (AR4)." 2007. (http://195.70.10.65/pdf/assessment-report/ar4/syr/ar4_syr.pdf) GWPs: IPCC's Working Group I, "Climate Change 2007: The Physical Science Basis." Ch. 2, p. 212-215, Tables 2.14 and 2.15, 2007. (http://195.70.10.65/pdf/assessment-report/ar4/wg1/ar4-wg1-chapter2.pdf) | 446 | -Intergovernmental Panel on Climate Change (IPCC), "Climate Change 2013: IPCC Fifth Assessment Report (AR5)." 2013. (http://www.climatechange2013.org/images/report/WG1AR5_ALL_FINAL.pdf). GWPs: IPCC's Working Group I, "Climate Change 2013: The Physical Science Basis." Ch. 8, p. 731-738, Table 8.A.1, 2013. (https://www.ipcc.ch/pdf/assessment-report/ar5/wg1/WG1AR5_Chapter08_FINAL.pdf)
| HFE-374pc2 | CHF2CF2OCH2CH3 |  | -- | -Intergovernmental Panel on Climate Change (IPCC), "Climate Change 2007: IPCC Fourth Assessment Report (AR4)." 2007. (http://195.70.10.65/pdf/assessment-report/ar4/syr/ar4_syr.pdf) GWPs: IPCC's Working Group I, "Climate Change 2007: The Physical Science Basis." Ch. 2, p. 212-215, Tables 2.14 and 2.15, 2007. (http://195.70.10.65/pdf/assessment-report/ar4/wg1/ar4-wg1-chapter2.pdf) | 627 | -Intergovernmental Panel on Climate Change (IPCC), "Climate Change 2013: IPCC Fifth Assessment Report (AR5)." 2013. (http://www.climatechange2013.org/images/report/WG1AR5_ALL_FINAL.pdf). GWPs: IPCC's Working Group I, "Climate Change 2013: The Physical Science Basis." Ch. 8, p. 731-738, Table 8.A.1, 2013. (https://www.ipcc.ch/pdf/assessment-report/ar5/wg1/WG1AR5_Chapter08_FINAL.pdf)
| HFE-449sl (HFE-7100) | C4F9OCH3 |  | 297 | -Intergovernmental Panel on Climate Change (IPCC), "Climate Change 2007: IPCC Fourth Assessment Report (AR4)." 2007. (http://195.70.10.65/pdf/assessment-report/ar4/syr/ar4_syr.pdf) GWPs: IPCC's Working Group I, "Climate Change 2007: The Physical Science Basis." Ch. 2, p. 212-215, Tables 2.14 and 2.15, 2007. (http://195.70.10.65/pdf/assessment-report/ar4/wg1/ar4-wg1-chapter2.pdf) | 421 | -Intergovernmental Panel on Climate Change (IPCC), "Climate Change 2013: IPCC Fifth Assessment Report (AR5)." 2013. (http://www.climatechange2013.org/images/report/WG1AR5_ALL_FINAL.pdf). GWPs: IPCC's Working Group I, "Climate Change 2013: The Physical Science Basis." Ch. 8, p. 731-738, Table 8.A.1, 2013. (https://www.ipcc.ch/pdf/assessment-report/ar5/wg1/WG1AR5_Chapter08_FINAL.pdf)
| HFE-569sf2 (HFE-7200) | C4F9OC2H5 |  | 59 | -Intergovernmental Panel on Climate Change (IPCC), "Climate Change 2007: IPCC Fourth Assessment Report (AR4)." 2007. (http://195.70.10.65/pdf/assessment-report/ar4/syr/ar4_syr.pdf) GWPs: IPCC's Working Group I, "Climate Change 2007: The Physical Science Basis." Ch. 2, p. 212-215, Tables 2.14 and 2.15, 2007. (http://195.70.10.65/pdf/assessment-report/ar4/wg1/ar4-wg1-chapter2.pdf) | 57 | -Intergovernmental Panel on Climate Change (IPCC), "Climate Change 2013: IPCC Fifth Assessment Report (AR5)." 2013. (http://www.climatechange2013.org/images/report/WG1AR5_ALL_FINAL.pdf). GWPs: IPCC's Working Group I, "Climate Change 2013: The Physical Science Basis." Ch. 8, p. 731-738, Table 8.A.1, 2013. (https://www.ipcc.ch/pdf/assessment-report/ar5/wg1/WG1AR5_Chapter08_FINAL.pdf)
| HFE-43-10pccc124 (H-Galden 1040x) | CHF2OCF2OC2F4OCHF2 |  | 1870 | -Intergovernmental Panel on Climate Change (IPCC), "Climate Change 2007: IPCC Fourth Assessment Report (AR4)." 2007. (http://195.70.10.65/pdf/assessment-report/ar4/syr/ar4_syr.pdf) GWPs: IPCC's Working Group I, "Climate Change 2007: The Physical Science Basis." Ch. 2, p. 212-215, Tables 2.14 and 2.15, 2007. (http://195.70.10.65/pdf/assessment-report/ar4/wg1/ar4-wg1-chapter2.pdf) | 2820 | -Intergovernmental Panel on Climate Change (IPCC), "Climate Change 2013: IPCC Fifth Assessment Report (AR5)." 2013. (http://www.climatechange2013.org/images/report/WG1AR5_ALL_FINAL.pdf). GWPs: IPCC's Working Group I, "Climate Change 2013: The Physical Science Basis." Ch. 8, p. 731-738, Table 8.A.1, 2013. (https://www.ipcc.ch/pdf/assessment-report/ar5/wg1/WG1AR5_Chapter08_FINAL.pdf)
| HFE-236ca12 (HG-10) | CHF2OCF2OCHF2 |  | 2800 | -Intergovernmental Panel on Climate Change (IPCC), "Climate Change 2007: IPCC Fourth Assessment Report (AR4)." 2007. (http://195.70.10.65/pdf/assessment-report/ar4/syr/ar4_syr.pdf) GWPs: IPCC's Working Group I, "Climate Change 2007: The Physical Science Basis." Ch. 2, p. 212-215, Tables 2.14 and 2.15, 2007. (http://195.70.10.65/pdf/assessment-report/ar4/wg1/ar4-wg1-chapter2.pdf) | 5350 | -Intergovernmental Panel on Climate Change (IPCC), "Climate Change 2013: IPCC Fifth Assessment Report (AR5)." 2013. (http://www.climatechange2013.org/images/report/WG1AR5_ALL_FINAL.pdf). GWPs: IPCC's Working Group I, "Climate Change 2013: The Physical Science Basis." Ch. 8, p. 731-738, Table 8.A.1, 2013. (https://www.ipcc.ch/pdf/assessment-report/ar5/wg1/WG1AR5_Chapter08_FINAL.pdf)
| HFE-338pcc13 (HG-01) | CHF2OCF2CF2OCHF2 |  | 1500 | -Intergovernmental Panel on Climate Change (IPCC), "Climate Change 2007: IPCC Fourth Assessment Report (AR4)." 2007. (http://195.70.10.65/pdf/assessment-report/ar4/syr/ar4_syr.pdf) GWPs: IPCC's Working Group I, "Climate Change 2007: The Physical Science Basis." Ch. 2, p. 212-215, Tables 2.14 and 2.15, 2007. (http://195.70.10.65/pdf/assessment-report/ar4/wg1/ar4-wg1-chapter2.pdf) | 2910 | -Intergovernmental Panel on Climate Change (IPCC), "Climate Change 2013: IPCC Fifth Assessment Report (AR5)." 2013. (http://www.climatechange2013.org/images/report/WG1AR5_ALL_FINAL.pdf). GWPs: IPCC's Working Group I, "Climate Change 2013: The Physical Science Basis." Ch. 8, p. 731-738, Table 8.A.1, 2013. (https://www.ipcc.ch/pdf/assessment-report/ar5/wg1/WG1AR5_Chapter08_FINAL.pdf)
Perfluoropolyethers
| PFPMIE (perfluoropolymethylisopropyl ether) | CF3OCF(CF3)CF2OCF2OCF3 |  | 10300 | -Intergovernmental Panel on Climate Change (IPCC), "Climate Change 2007: IPCC Fourth Assessment Report (AR4)." 2007. (http://195.70.10.65/pdf/assessment-report/ar4/syr/ar4_syr.pdf) GWPs: IPCC's Working Group I, "Climate Change 2007: The Physical Science Basis." Ch. 2, p. 212-215, Tables 2.14 and 2.15, 2007. (http://195.70.10.65/pdf/assessment-report/ar4/wg1/ar4-wg1-chapter2.pdf) | 9710 | -Intergovernmental Panel on Climate Change (IPCC), "Climate Change 2013: IPCC Fifth Assessment Report (AR5)." 2013. (http://www.climatechange2013.org/images/report/WG1AR5_ALL_FINAL.pdf). GWPs: IPCC's Working Group I, "Climate Change 2013: The Physical Science Basis." Ch. 8, p. 731-738, Table 8.A.1, 2013. (https://www.ipcc.ch/pdf/assessment-report/ar5/wg1/WG1AR5_Chapter08_FINAL.pdf)
Hydrocarbons and other compounds - Direct Effects
| Dimethylether | CH3OCH3 |  | 2012: 1; 2013: -Intergovernmental Panel on Climate Change (IPCC), "Climate Change 2007: IPCC Fourth Assessment Report (AR4)." 2007. (http://195.70.10.65/pdf/assessment-report/ar4/syr/ar4_syr.pdf) GWPs: IPCC's Working Group I, "Climate Change 2007: The Physical Science Basis." Ch. 2, p. 212-215, Tables 2.14 and 2.15, 2007. (http://195.70.10.65/pdf/assessment-report/ar4/wg1/ar4-wg1-chapter2.pdf); 2015: -Intergovernmental Panel on Climate Change (IPCC), "Climate Change 2013: IPCC Fifth Assessment Report (AR5)." 2013. (http://www.climatechange2013.org/images/report/WG1AR5_ALL_FINAL.pdf). GWPs: IPCC's Working Group I, "Climate Change 2013: The Physical Science Basis." Ch. 8, p. 731-738, Table 8.A.1, 2013. (https://www.ipcc.ch/pdf/assessment-report/ar5/wg1/WG1AR5_Chapter08_FINAL.pdf)
| Methylene chloride | CH2Cl2 |  | 8.7 | -Intergovernmental Panel on Climate Change (IPCC), "Climate Change 2007: IPCC Fourth Assessment Report (AR4)." 2007. (http://195.70.10.65/pdf/assessment-report/ar4/syr/ar4_syr.pdf) GWPs: IPCC's Working Group I, "Climate Change 2007: The Physical Science Basis." Ch. 2, p. 212-215, Tables 2.14 and 2.15, 2007. (http://195.70.10.65/pdf/assessment-report/ar4/wg1/ar4-wg1-chapter2.pdf) | 9 | -Intergovernmental Panel on Climate Change (IPCC), "Climate Change 2013: IPCC Fifth Assessment Report (AR5)." 2013. (http://www.climatechange2013.org/images/report/WG1AR5_ALL_FINAL.pdf). GWPs: IPCC's Working Group I, "Climate Change 2013: The Physical Science Basis." Ch. 8, p. 731-738, Table 8.A.1, 2013. (https://www.ipcc.ch/pdf/assessment-report/ar5/wg1/WG1AR5_Chapter08_FINAL.pdf)
| Methyl chloride | CH3Cl |  | 13 | -Intergovernmental Panel on Climate Change (IPCC), "Climate Change 2007: IPCC Fourth Assessment Report (AR4)." 2007. (http://195.70.10.65/pdf/assessment-report/ar4/syr/ar4_syr.pdf) GWPs: IPCC's Working Group I, "Climate Change 2007: The Physical Science Basis." Ch. 2, p. 212-215, Tables 2.14 and 2.15, 2007. (http://195.70.10.65/pdf/assessment-report/ar4/wg1/ar4-wg1-chapter2.pdf) | 12 | -Intergovernmental Panel on Climate Change (IPCC), "Climate Change 2013: IPCC Fifth Assessment Report (AR5)." 2013. (http://www.climatechange2013.org/images/report/WG1AR5_ALL_FINAL.pdf). GWPs: IPCC's Working Group I, "Climate Change 2013: The Physical Science Basis." Ch. 8, p. 731-738, Table 8.A.1, 2013. (https://www.ipcc.ch/pdf/assessment-report/ar5/wg1/WG1AR5_Chapter08_FINAL.pdf)
| Trichloromethane (Chloroform) | CHCl3 |  | -- | -Intergovernmental Panel on Climate Change (IPCC), "Climate Change 2007: IPCC Fourth Assessment Report (AR4)." 2007. (http://195.70.10.65/pdf/assessment-report/ar4/syr/ar4_syr.pdf) GWPs: IPCC's Working Group I, "Climate Change 2007: The Physical Science Basis." Ch. 2, p. 212-215, Tables 2.14 and 2.15, 2007. (http://195.70.10.65/pdf/assessment-report/ar4/wg1/ar4-wg1-chapter2.pdf) | 16 | -Intergovernmental Panel on Climate Change (IPCC), "Climate Change 2013: IPCC Fifth Assessment Report (AR5)." 2013. (http://www.climatechange2013.org/images/report/WG1AR5_ALL_FINAL.pdf). GWPs: IPCC's Working Group I, "Climate Change 2013: The Physical Science Basis." Ch. 8, p. 731-738, Table 8.A.1, 2013. (https://www.ipcc.ch/pdf/assessment-report/ar5/wg1/WG1AR5_Chapter08_FINAL.pdf)
| Dibromomethane | CH2Br2 |  | 2012: --; 2013: -Intergovernmental Panel on Climate Change (IPCC), "Climate Change 2007: IPCC Fourth Assessment Report (AR4)." 2007. (http://195.70.10.65/pdf/assessment-report/ar4/syr/ar4_syr.pdf) GWPs: IPCC's Working Group I, "Climate Change 2007: The Physical Science Basis." Ch. 2, p. 212-215, Tables 2.14 and 2.15, 2007. (http://195.70.10.65/pdf/assessment-report/ar4/wg1/ar4-wg1-chapter2.pdf); 2015: -Intergovernmental Panel on Climate Change (IPCC), "Climate Change 2013: IPCC Fifth Assessment Report (AR5)." 2013. (http://www.climatechange2013.org/images/report/WG1AR5_ALL_FINAL.pdf). GWPs: IPCC's Working Group I, "Climate Change 2013: The Physical Science Basis." Ch. 8, p. 731-738, Table 8.A.1, 2013. (https://www.ipcc.ch/pdf/assessment-report/ar5/wg1/WG1AR5_Chapter08_FINAL.pdf)
| Bromodifluoromethane | CHBrF2 |  | 2012: --; 2013: -Intergovernmental Panel on Climate Change (IPCC), "Climate Change 2007: IPCC Fourth Assessment Report (AR4)." 2007. (http://195.70.10.65/pdf/assessment-report/ar4/syr/ar4_syr.pdf) GWPs: IPCC's Working Group I, "Climate Change 2007: The Physical Science Basis." Ch. 2, p. 212-215, Tables 2.14 and 2.15, 2007. (http://195.70.10.65/pdf/assessment-report/ar4/wg1/ar4-wg1-chapter2.pdf); 2015: -Intergovernmental Panel on Climate Change (IPCC), "Climate Change 2013: IPCC Fifth Assessment Report (AR5)." 2013. (http://www.climatechange2013.org/images/report/WG1AR5_ALL_FINAL.pdf). GWPs: IPCC's Working Group I, "Climate Change 2013: The Physical Science Basis." Ch. 8, p. 731-738, Table 8.A.1, 2013. (https://www.ipcc.ch/pdf/assessment-report/ar5/wg1/WG1AR5_Chapter08_FINAL.pdf)
| Trifluoroiodomethane | CF3I |  | 2012: --; 2013: -Intergovernmental Panel on Climate Change (IPCC), "Climate Change 2007: IPCC Fourth Assessment Report (AR4)." 2007. (http://195.70.10.65/pdf/assessment-report/ar4/syr/ar4_syr.pdf) GWPs: IPCC's Working Group I, "Climate Change 2007: The Physical Science Basis." Ch. 2, p. 212-215, Tables 2.14 and 2.15, 2007. (http://195.70.10.65/pdf/assessment-report/ar4/wg1/ar4-wg1-chapter2.pdf); 2015: -Intergovernmental Panel on Climate Change (IPCC), "Climate Change 2013: IPCC Fifth Assessment Report (AR5)." 2013. (http://www.climatechange2013.org/images/report/WG1AR5_ALL_FINAL.pdf). GWPs: IPCC's Working Group I, "Climate Change 2013: The Physical Science Basis." Ch. 8, p. 731-738, Table 8.A.1, 2013. (https://www.ipcc.ch/pdf/assessment-report/ar5/wg1/WG1AR5_Chapter08_FINAL.pdf)
| 1,1,1,3,3,3-hexafluoro-2-propanol | (CF3)2CHOH |  | 2012: --; 2013: -Intergovernmental Panel on Climate Change (IPCC), "Climate Change 2007: IPCC Fourth Assessment Report (AR4)." 2007. (http://195.70.10.65/pdf/assessment-report/ar4/syr/ar4_syr.pdf) GWPs: IPCC's Working Group I, "Climate Change 2007: The Physical Science Basis." Ch. 2, p. 212-215, Tables 2.14 and 2.15, 2007. (http://195.70.10.65/pdf/assessment-report/ar4/wg1/ar4-wg1-chapter2.pdf); 2015: -Intergovernmental Panel on Climate Change (IPCC), "Climate Change 2013: IPCC Fifth Assessment Report (AR5)." 2013. (http://www.climatechange2013.org/images/report/WG1AR5_ALL_FINAL.pdf). GWPs: IPCC's Working Group I, "Climate Change 2013: The Physical Science Basis." Ch. 8, p. 731-738, Table 8.A.1, 2013. (https://www.ipcc.ch/pdf/assessment-report/ar5/wg1/WG1AR5_Chapter08_FINAL.pdf)
| 2,2,2-trifluoroethanol | (CF3)CH2OH |  | 2012: --; 2013: -Intergovernmental Panel on Climate Change (IPCC), "Climate Change 2007: IPCC Fourth Assessment Report (AR4)." 2007. (http://195.70.10.65/pdf/assessment-report/ar4/syr/ar4_syr.pdf) GWPs: IPCC's Working Group I, "Climate Change 2007: The Physical Science Basis." Ch. 2, p. 212-215, Tables 2.14 and 2.15, 2007. (http://195.70.10.65/pdf/assessment-report/ar4/wg1/ar4-wg1-chapter2.pdf); 2015: -Intergovernmental Panel on Climate Change (IPCC), "Climate Change 2013: IPCC Fifth Assessment Report (AR5)." 2013. (http://www.climatechange2013.org/images/report/WG1AR5_ALL_FINAL.pdf). GWPs: IPCC's Working Group I, "Climate Change 2013: The Physical Science Basis." Ch. 8, p. 731-738, Table 8.A.1, 2013. (https://www.ipcc.ch/pdf/assessment-report/ar5/wg1/WG1AR5_Chapter08_FINAL.pdf)
| 2,2,3,3,3-pentafluoro-1-propanol | CF3CF2CH2OH |  | 2012: --; 2013: -Intergovernmental Panel on Climate Change (IPCC), "Climate Change 2007: IPCC Fourth Assessment Report (AR4)." 2007. (http://195.70.10.65/pdf/assessment-report/ar4/syr/ar4_syr.pdf) GWPs: IPCC's Working Group I, "Climate Change 2007: The Physical Science Basis." Ch. 2, p. 212-215, Tables 2.14 and 2.15, 2007. (http://195.70.10.65/pdf/assessment-report/ar4/wg1/ar4-wg1-chapter2.pdf); 2015: -Intergovernmental Panel on Climate Change (IPCC), "Climate Change 2013: IPCC Fifth Assessment Report (AR5)." 2013. (http://www.climatechange2013.org/images/report/WG1AR5_ALL_FINAL.pdf). GWPs: IPCC's Working Group I, "Climate Change 2013: The Physical Science Basis." Ch. 8, p. 731-738, Table 8.A.1, 2013. (https://www.ipcc.ch/pdf/assessment-report/ar5/wg1/WG1AR5_Chapter08_FINAL.pdf)
| Trifluoromethyl sulphur pentafluoride | SF5CF3 |  | 17700 | -Intergovernmental Panel on Climate Change (IPCC), "Climate Change 2007: IPCC Fourth Assessment Report (AR4)." 2007. (http://195.70.10.65/pdf/assessment-report/ar4/syr/ar4_syr.pdf) GWPs: IPCC's Working Group I, "Climate Change 2007: The Physical Science Basis." Ch. 2, p. 212-215, Tables 2.14 and 2.15, 2007. (http://195.70.10.65/pdf/assessment-report/ar4/wg1/ar4-wg1-chapter2.pdf) | 17400 | -Intergovernmental Panel on Climate Change (IPCC), "Climate Change 2013: IPCC Fifth Assessment Report (AR5)." 2013. (http://www.climatechange2013.org/images/report/WG1AR5_ALL_FINAL.pdf). GWPs: IPCC's Working Group I, "Climate Change 2013: The Physical Science Basis." Ch. 8, p. 731-738, Table 8.A.1, 2013. (https://www.ipcc.ch/pdf/assessment-report/ar5/wg1/WG1AR5_Chapter08_FINAL.pdf)
Organic Compounds
| Ethane | C2H6 |  | 2012: 5.5; 2013: -Intergovernmental Panel on Climate Change (IPCC), "Climate Change 2007: IPCC Fourth Assessment Report (AR4)." 2007. (http://195.70.10.65/pdf/assessment-report/ar4/syr/ar4_syr.pdf) GWPs: IPCC's Working Group I, "Climate Change 2007: The Physical Science Basis." Ch. 2, p. 212-215, Tables 2.14 and 2.15, 2007. (http://195.70.10.65/pdf/assessment-report/ar4/wg1/ar4-wg1-chapter2.pdf); 2015: -Intergovernmental Panel on Climate Change (IPCC), "Climate Change 2013: IPCC Fifth Assessment Report (AR5)." 2013. (http://www.climatechange2013.org/images/report/WG1AR5_ALL_FINAL.pdf). GWPs: IPCC's Working Group I, "Climate Change 2013: The Physical Science Basis." Ch. 8, p. 731-738, Table 8.A.1, 2013. (https://www.ipcc.ch/pdf/assessment-report/ar5/wg1/WG1AR5_Chapter08_FINAL.pdf)
| Propane | C3H8 |  | 2012: 3.3; 2013: -Intergovernmental Panel on Climate Change (IPCC), "Climate Change 2007: IPCC Fourth Assessment Report (AR4)." 2007. (http://195.70.10.65/pdf/assessment-report/ar4/syr/ar4_syr.pdf) GWPs: IPCC's Working Group I, "Climate Change 2007: The Physical Science Basis." Ch. 2, p. 212-215, Tables 2.14 and 2.15, 2007. (http://195.70.10.65/pdf/assessment-report/ar4/wg1/ar4-wg1-chapter2.pdf); 2015: -Intergovernmental Panel on Climate Change (IPCC), "Climate Change 2013: IPCC Fifth Assessment Report (AR5)." 2013. (http://www.climatechange2013.org/images/report/WG1AR5_ALL_FINAL.pdf). GWPs: IPCC's Working Group I, "Climate Change 2013: The Physical Science Basis." Ch. 8, p. 731-738, Table 8.A.1, 2013. (https://www.ipcc.ch/pdf/assessment-report/ar5/wg1/WG1AR5_Chapter08_FINAL.pdf)
| Butane | C4H10 |  | 2012: 4; 2013: -Intergovernmental Panel on Climate Change (IPCC), "Climate Change 2007: IPCC Fourth Assessment Report (AR4)." 2007. (http://195.70.10.65/pdf/assessment-report/ar4/syr/ar4_syr.pdf) GWPs: IPCC's Working Group I, "Climate Change 2007: The Physical Science Basis." Ch. 2, p. 212-215, Tables 2.14 and 2.15, 2007. (http://195.70.10.65/pdf/assessment-report/ar4/wg1/ar4-wg1-chapter2.pdf); 2015: -Intergovernmental Panel on Climate Change (IPCC), "Climate Change 2013: IPCC Fifth Assessment Report (AR5)." 2013. (http://www.climatechange2013.org/images/report/WG1AR5_ALL_FINAL.pdf). GWPs: IPCC's Working Group I, "Climate Change 2013: The Physical Science Basis." Ch. 8, p. 731-738, Table 8.A.1, 2013. (https://www.ipcc.ch/pdf/assessment-report/ar5/wg1/WG1AR5_Chapter08_FINAL.pdf)
| Ethylene | C2H4 |  | 2012: 3.7; 2013: -Intergovernmental Panel on Climate Change (IPCC), "Climate Change 2007: IPCC Fourth Assessment Report (AR4)." 2007. (http://195.70.10.65/pdf/assessment-report/ar4/syr/ar4_syr.pdf) GWPs: IPCC's Working Group I, "Climate Change 2007: The Physical Science Basis." Ch. 2, p. 212-215, Tables 2.14 and 2.15, 2007. (http://195.70.10.65/pdf/assessment-report/ar4/wg1/ar4-wg1-chapter2.pdf); 2015: -Intergovernmental Panel on Climate Change (IPCC), "Climate Change 2013: IPCC Fifth Assessment Report (AR5)." 2013. (http://www.climatechange2013.org/images/report/WG1AR5_ALL_FINAL.pdf). GWPs: IPCC's Working Group I, "Climate Change 2013: The Physical Science Basis." Ch. 8, p. 731-738, Table 8.A.1, 2013. (https://www.ipcc.ch/pdf/assessment-report/ar5/wg1/WG1AR5_Chapter08_FINAL.pdf)
| Propylene | C3H6 |  | 2012: 1.8; 2013: -Intergovernmental Panel on Climate Change (IPCC), "Climate Change 2007: IPCC Fourth Assessment Report (AR4)." 2007. (http://195.70.10.65/pdf/assessment-report/ar4/syr/ar4_syr.pdf) GWPs: IPCC's Working Group I, "Climate Change 2007: The Physical Science Basis." Ch. 2, p. 212-215, Tables 2.14 and 2.15, 2007. (http://195.70.10.65/pdf/assessment-report/ar4/wg1/ar4-wg1-chapter2.pdf); 2015: -Intergovernmental Panel on Climate Change (IPCC), "Climate Change 2013: IPCC Fifth Assessment Report (AR5)." 2013. (http://www.climatechange2013.org/images/report/WG1AR5_ALL_FINAL.pdf). GWPs: IPCC's Working Group I, "Climate Change 2013: The Physical Science Basis." Ch. 8, p. 731-738, Table 8.A.1, 2013. (https://www.ipcc.ch/pdf/assessment-report/ar5/wg1/WG1AR5_Chapter08_FINAL.pdf)
| Toluene | C7H8 |  | 2012: 2.7; 2013: -Intergovernmental Panel on Climate Change (IPCC), "Climate Change 2007: IPCC Fourth Assessment Report (AR4)." 2007. (http://195.70.10.65/pdf/assessment-report/ar4/syr/ar4_syr.pdf) GWPs: IPCC's Working Group I, "Climate Change 2007: The Physical Science Basis." Ch. 2, p. 212-215, Tables 2.14 and 2.15, 2007. (http://195.70.10.65/pdf/assessment-report/ar4/wg1/ar4-wg1-chapter2.pdf); 2015: -Intergovernmental Panel on Climate Change (IPCC), "Climate Change 2013: IPCC Fifth Assessment Report (AR5)." 2013. (http://www.climatechange2013.org/images/report/WG1AR5_ALL_FINAL.pdf). GWPs: IPCC's Working Group I, "Climate Change 2013: The Physical Science Basis." Ch. 8, p. 731-738, Table 8.A.1, 2013. (https://www.ipcc.ch/pdf/assessment-report/ar5/wg1/WG1AR5_Chapter08_FINAL.pdf)
| Isoprene | C5H8 |  | 2012: 2.7; 2013: -Intergovernmental Panel on Climate Change (IPCC), "Climate Change 2007: IPCC Fourth Assessment Report (AR4)." 2007. (http://195.70.10.65/pdf/assessment-report/ar4/syr/ar4_syr.pdf) GWPs: IPCC's Working Group I, "Climate Change 2007: The Physical Science Basis." Ch. 2, p. 212-215, Tables 2.14 and 2.15, 2007. (http://195.70.10.65/pdf/assessment-report/ar4/wg1/ar4-wg1-chapter2.pdf); 2015: -Intergovernmental Panel on Climate Change (IPCC), "Climate Change 2013: IPCC Fifth Assessment Report (AR5)." 2013. (http://www.climatechange2013.org/images/report/WG1AR5_ALL_FINAL.pdf). GWPs: IPCC's Working Group I, "Climate Change 2013: The Physical Science Basis." Ch. 8, p. 731-738, Table 8.A.1, 2013. (https://www.ipcc.ch/pdf/assessment-report/ar5/wg1/WG1AR5_Chapter08_FINAL.pdf)
| Methanol | CH3OH |  | 2012: 2.8; 2013: -Intergovernmental Panel on Climate Change (IPCC), "Climate Change 2007: IPCC Fourth Assessment Report (AR4)." 2007. (http://195.70.10.65/pdf/assessment-report/ar4/syr/ar4_syr.pdf) GWPs: IPCC's Working Group I, "Climate Change 2007: The Physical Science Basis." Ch. 2, p. 212-215, Tables 2.14 and 2.15, 2007. (http://195.70.10.65/pdf/assessment-report/ar4/wg1/ar4-wg1-chapter2.pdf); 2015: -Intergovernmental Panel on Climate Change (IPCC), "Climate Change 2013: IPCC Fifth Assessment Report (AR5)." 2013. (http://www.climatechange2013.org/images/report/WG1AR5_ALL_FINAL.pdf). GWPs: IPCC's Working Group I, "Climate Change 2013: The Physical Science Basis." Ch. 8, p. 731-738, Table 8.A.1, 2013. (https://www.ipcc.ch/pdf/assessment-report/ar5/wg1/WG1AR5_Chapter08_FINAL.pdf)
| Acetaldehyde | CH3CHO |  | 2012: 1.3; 2013: -Intergovernmental Panel on Climate Change (IPCC), "Climate Change 2007: IPCC Fourth Assessment Report (AR4)." 2007. (http://195.70.10.65/pdf/assessment-report/ar4/syr/ar4_syr.pdf) GWPs: IPCC's Working Group I, "Climate Change 2007: The Physical Science Basis." Ch. 2, p. 212-215, Tables 2.14 and 2.15, 2007. (http://195.70.10.65/pdf/assessment-report/ar4/wg1/ar4-wg1-chapter2.pdf); 2015: -Intergovernmental Panel on Climate Change (IPCC), "Climate Change 2013: IPCC Fifth Assessment Report (AR5)." 2013. (http://www.climatechange2013.org/images/report/WG1AR5_ALL_FINAL.pdf). GWPs: IPCC's Working Group I, "Climate Change 2013: The Physical Science Basis." Ch. 8, p. 731-738, Table 8.A.1, 2013. (https://www.ipcc.ch/pdf/assessment-report/ar5/wg1/WG1AR5_Chapter08_FINAL.pdf)
| Acetone | CH3COCH3 |  | 2012: 0.5; 2013: -Intergovernmental Panel on Climate Change (IPCC), "Climate Change 2007: IPCC Fourth Assessment Report (AR4)." 2007. (http://195.70.10.65/pdf/assessment-report/ar4/syr/ar4_syr.pdf) GWPs: IPCC's Working Group I, "Climate Change 2007: The Physical Science Basis." Ch. 2, p. 212-215, Tables 2.14 and 2.15, 2007. (http://195.70.10.65/pdf/assessment-report/ar4/wg1/ar4-wg1-chapter2.pdf); 2015: -Intergovernmental Panel on Climate Change (IPCC), "Climate Change 2013: IPCC Fifth Assessment Report (AR5)." 2013. (http://www.climatechange2013.org/images/report/WG1AR5_ALL_FINAL.pdf). GWPs: IPCC's Working Group I, "Climate Change 2013: The Physical Science Basis." Ch. 8, p. 731-738, Table 8.A.1, 2013. (https://www.ipcc.ch/pdf/assessment-report/ar5/wg1/WG1AR5_Chapter08_FINAL.pdf)
Notes:
* Refrigerant blend GWPs are calculated using a weighted average from the blend composition and the IPCC GWP values. The blend compositions are from ASHRAE Standard 34-2013.
**It is customary to exclude CFCs, HCFCs, and halons from GHG inventories because they are regulated and are being phased out under the Montreal Protocol. These ozone depleting substances may be documented as memo items reported as total release of gases, but no GWPs are applied and they do not contribute to the CO2e emissions inventory.
***Based on centrifugal chillers (70% of installed capacity) using: R-11 or R-123 - 65%; R-12 or R-134a – 12%; R-22 – 23% (Sand, J., S. Fisher, V. Baxter, “Energy and Global Warming Impacts of HFC Refrigerants and Emerging Technologies,” ORNL 1997.) Could also conservatively assume the refrigerant type to be HFC-134a. (The World Bank Group, "Greenhouse Gas Emissions Inventory Management Plan for Internal Business Operations 2014," 2015.) If equipment type is known, see Tables 2 and 4 on Refrigerant Factors tab for commonly used refrigerants.
Sources:
-Intergovernmental Panel on Climate Change (IPCC), "Climate Change 2007: IPCC Fourth Assessment Report (AR4)." 2007. (http://195.70.10.65/pdf/assessment-report/ar4/syr/ar4_syr.pdf) GWPs: IPCC's Working Group I, "Climate Change 2007: The Physical Science Basis." Ch. 2, p. 212-215, Tables 2.14 and 2.15, 2007. (http://195.70.10.65/pdf/assessment-report/ar4/wg1/ar4-wg1-chapter2.pdf)
-Intergovernmental Panel on Climate Change (IPCC), "Climate Change 2013: IPCC Fifth Assessment Report (AR5)." 2013. (http://www.climatechange2013.org/images/report/WG1AR5_ALL_FINAL.pdf). GWPs: IPCC's Working Group I, "Climate Change 2013: The Physical Science Basis." Ch. 8, p. 731-738, Table 8.A.1, 2013. (https://www.ipcc.ch/pdf/assessment-report/ar5/wg1/WG1AR5_Chapter08_FINAL.pdf)
-ASHRAE Standard 34 / World Resources Institute, "Calculating HFC and PFC Emissions from the Manufacturing, Servicing, and/or Disposal of Refrigeration and Air-Conditioning Equipment, Version 1.0." January 2005. (http://www.ghgprotocol.org/calculation-tools/refrigeration)
-The Climate Registry, "2015 Climate Registry Default Emission Factors," Tables B.1, B.2 (http://www.theclimateregistry.org/wp-content/uploads/2015/04/2015-TCR-Default-EF-April-2015-FINAL.pdf)
Introduction
Parameter Input
Scope 1 Stationary Combustion
Scope 1 Mobile Combustion
Scope 1 Refrigerants
Scope 2 Purchased Electricity
Scope 3 Transportation
Result Summary
Emission Factors

## S1-Stationary Combustion
S1 - Stationary Combustion
Includes fuel consumption at a facility to produce electricity, steam, heat, or power. The combustion of fossil fuels by natural gas boilers, diesel generators and other equipment emits carbon dioxide, methane, and nitrous oxide into the atmosphere.
Data required: 1. Fuel type 2. Fuel Usage 3. Units for usage (volume or weight)
Emissions GHG, fuel = Fuel Consumption fuel * Emission Factor GHG, fuel
| User supplied data | [5 empty] | GHG Emissions (tonnes CO2e) |  |  |  |  | Emission Factor
| Facility ID | Year | Custom Emission Factors? | Fuel | Amount of fuel | Units (e.g., kg or kWh) | CO2 (tonnes) | CH4 (tonnes) | N2O (tonnes) | CO2e (tonnes) | Biofuel CO2 (tonnes) | EF (kgCO2e/unit) | Source
| 1 |  | Yes | cinta transportadora (estacionaria) | 5 | L | 0.01365 | 0 | 0 | 0.01365 |  | 2.73 | cinta transportadora (estacionaria)
[6 empty] | Total GHG emissions from fossil fuels (tonnes CO2e): |  |  |  |  | 0.01365
[6 empty] | Total CO2 emissions from biomass (tonnes): |  |  |  |  | 0
Introduction
Parameter Input
Scope 1 Stationary Combustion
Scope 1 Mobile Combustion
Scope 1 Refrigerants
Scope 2 Purchased Electricity
Scope 3 Transportation
Result Summary
Emission Factors

## S1-Mobile Combustion
S1 - Mobile Combustion
Includes fuel consumption by vehicles that are owned or leased by the company. Combustion of fossil fuels in vehicles (including cars, trucks, planes, and boats) emits carbon dioxide, methane, and nitrous oxide into the atmosphere.
Data required: Two of the following: 1. Total fuel used by each vehicle 2. Total distance traveled by each vehicle 3. Fuel efficiency of each vehicle
Emissions GHG, fuel = Fuel Consumption fuel * Emission Factor GHG, fuel
● This calculation uses EPA emission factors by default
● Activity type can either be in the form of fuel used, distance traveled, or custom emission factors
| Year | Description | Facility ID | Activity Type | Fuel Source | Vehicle Type |  |  |  | GHG Emissions (tonnes CO2e) |  |  |  |  | Emission Factor
[7 empty] | Activity Amount | Final Activity | Unit of Fuel Amount | CO2 (tonnes) | CH4 (tonnes) | N2O (tonnes) | CO2e (tonnes) | Biofuel CO2 (tonnes) | EF (kgCO2e/unit) | Source
0
0
0
0
0
0
0
0
0
0
0
0
0
0
0
0
0
0
0
[9 empty] | Total GHG emissions from fossil fuels (tonnes CO2e): |  |  |  | 0
[9 empty] | Total CO2 emissions from biomass (tonnes): |  |  |  | 0
Introduction
Parameter Input
Scope 1 Stationary Combustion
Scope 1 Mobile Combustion
Scope 1 Refrigerants
Scope 2 Purchased Electricity
Scope 3 Transportation
Result Summary
Emission Factors

## S1-Refrigerants
S1 - Refrigerants and Fugitives
Information
Includes leaks in your company's HVAC system, chillers, refrigerators, etc., through which refrigerant gas escapes. Most refrigerant gases contribute to global warming when leaked into the atmosphere. The quantity of leaked gas is assumed to equal the amount of gas replaced in these systems by your HVAC or chiller maintenance company. Records or invoices from your maintenance company show the amount and type of refrigerant gas (e.g., freon, R-22, HFC-134a , CFC-12) replaced in your building's systems.
Process Description and Assumptions
Refrigeration and air-conditioning is composed of many end-uses, including household refrigeration, domestic air conditioning and heat pumps, mobile air conditioning, chillers, retail food refrigeration, cold storage warehouses, refrigerated transport, industrial process refrigeration, and commercial unitary air conditioning systems. Historically, this sector has used various ozone-depleting substances (ODS) such as CFCs and HCFCs as refrigerants. These ODS are being phased out under the Montreal Protocol and are being replaced with HFCs and PFCs. HFC and PFC emissions from the refrigeration and air conditioning sector result from the manufacturing process, from leakage over the operational life of the equipment, and from disposal at the end of the useful life of the equipment. These gases have 100-year global warming potentials (GWP) 140 to 11,700 times that of carbon dioxide, so their potential impact on climate change can be significant (Table 1). By the same token, any reductions of these gases can have a large potential benefit. This protocol addresses emissions from manufacturing, operation, and disposal phases.
Choosing Activity Data and Emission Factors
HFC and PFC emissions can be estimated based on data readily available to manufacturers and users of refrigeration and air-conditioning equipment. This guideline contains a screening method (emissions factor based approach) and two quantification approaches, offering reporters a choice based on data availability and the level of accuracy required. Equipment manufacturers and equipment users who maintain their own equipment are likely to find Approach 1-2, the "Sales-Based Approaches," the most accurate and easiest to use. This approach estimates HFC and PFC emissions based on the amount of refrigerant purchased and used by the equipment manufacturer or user. The approach requires data that should be available from entity purchase and service records, and tracks emissions from manufacturing, servicing, and disposal. Approach 1 is designed for equipment manufacturers, while Approach 2 is designed for equipment users. Equipment users who have contractors maintain their equipment may find it easier to use Approach 3, the "Life-Cycle Stage Approach." Those who have contractors service their equipment must obtain the required information from the contractor. If notified in advance of the need for this information, the contractor should be able to provide it. The Lifecycle Stage Approach provides a reasonable estimate of emissions from equipment, and tracks emissions from installation, servicing, and disposal.
Calculation Method |  | Lifecycle Stage Approach
Sales-Based Approach: Emissions from Manufacturing of Air Conditioning and Refrigeration Equipment
Step A: Calculating Refrigerant Charged into Equipment
|  | Step 1 | Step 2 | Step 3 | Step 4 | Step 5 | Step 6 | Step 7 | Step 8 | Step 9 | Step 10 | Step 11 | Step 12 | Step 13 |  |  |  | Step A.1 | Step A.2 | Step A.3 | Step A.4
|  | Step 1: Equipment and Refrigerant Type; Step 3: Decrease in Inventory (kilograms); Step 5: Purchases/Acquisitions of Refrigerant (kilograms); Step 8: Sales/Disbursements of Refrigerant (kilograms); Step 13: Emissions |  |  | Refrigerant charged into equipment (kilograms)
|  | A | B | C | D | E | F | G | H | I | J | K | L | M |  |  |  | W | X | Y | Z |  |  | E | I | O | P | Q | R | S
Year | Facility ID | Type of Air Conditioning and Refrigeration Equipment | Refrigerant Used | Refrigerant inventory (in storage, not equipment) at the beginning of the year | Refrigerant inventory (in storage, not equipment) at the end of the year | Refrigerant purchased from producers/ distributors | Refrigerant returned by equipment users | Refrigerant returned after off-site recycling or reclamation | Refrigerant charged into equipment* If not known, see steps A1 to A4 for a default value | Refrigerant delivered to equipment users in containers | Refrigerant returned to refrigerant producers | Refrigerant sent off-site for recycling or reclamation | Refrigerant sent off-site for destruction | CO2-Equivalent Emissions (tonnes) |  |  | Refrigerant Used | Nameplate Capacity of Partially Charged Equipment | Density or Pressure** of partical charge | Density or Pressure** of full charge | Refrigerant charged into equipment Z = WX/Y |  |  | Decrease in Refrigerant Inventory E = C - D | Total Refrigerant Purchases/ Acquisitions I = E + F + G | Total Refrigerant Sales/Disbursements O = H + I + J + K + L | Refrigerant Emissions (kilograms) P = E + I - O | Conversion Factor (tonnes/kilogram) | GWP of Refrigerant | CO2-Equivalent Emissions (tonnes) S = P x Q x R
[17 empty] | 0 | [6 empty] | 0 | 0 | 0 | 0 | 0.001 | bar: Equipment and Refrigerant Type B
[17 empty] | 0 | [6 empty] | 0 | 0 | 0 | 0 | 0.001 | bar: Equipment and Refrigerant Type B
[17 empty] | 0 | [6 empty] | 0 | 0 | 0 | 0 | 0.001 | bar: Equipment and Refrigerant Type B
[17 empty] | 0 | [6 empty] | 0 | 0 | 0 | 0 | 0.001 | bar: Equipment and Refrigerant Type B
[17 empty] | 0 | [6 empty] | 0 | 0 | 0 | 0 | 0.001 | bar: Equipment and Refrigerant Type B
[17 empty] | 0 | [6 empty] | 0 | 0 | 0 | 0 | 0.001 | bar: Equipment and Refrigerant Type B
[17 empty] | 0 | [6 empty] | 0 | 0 | 0 | 0 | 0.001 | bar: Equipment and Refrigerant Type B
[17 empty] | 0 | [6 empty] | 0 | 0 | 0 | 0 | 0.001 | bar: Equipment and Refrigerant Type B
[17 empty] | 0 | [6 empty] | 0 | 0 | 0 | 0 | 0.001 | bar: Equipment and Refrigerant Type B
[17 empty] | 0 | [6 empty] | 0 | 0 | 0 | 0 | 0.001 | bar: Equipment and Refrigerant Type B
[17 empty] | 0 | [6 empty] | 0 | 0 | 0 | 0 | 0.001 | bar: Equipment and Refrigerant Type B
[17 empty] | 0 | [6 empty] | 0 | 0 | 0 | 0 | 0.001 | bar: Equipment and Refrigerant Type B
[17 empty] | 0 | [6 empty] | 0 | 0 | 0 | 0 | 0.001 | bar: Equipment and Refrigerant Type B
[17 empty] | 0 | [6 empty] | 0 | 0 | 0 | 0 | 0.001 | bar: Equipment and Refrigerant Type B
[17 empty] | 0 | [6 empty] | 0 | 0 | 0 | 0 | 0.001 | bar: Equipment and Refrigerant Type B
[17 empty] | 0 | [6 empty] | 0 | 0 | 0 | 0 | 0.001 | bar: Equipment and Refrigerant Type B
[17 empty] | 0 | [6 empty] | 0 | 0 | 0 | 0 | 0.001 | bar: Equipment and Refrigerant Type B
[17 empty] | 0 | [6 empty] | 0 | 0 | 0 | 0 | 0.001 | bar: Equipment and Refrigerant Type B
|  | Equipment and Refrigerant Type A: TOTAL MANUFACTURER EMISSIONS ===>; Sales/Disbursements of Refrigerant (kilograms) J: Total Manufacturer Emissions (tonnes CO2e); Emissions M: 0 | [13 empty] | TOTAL MANUFACTURER EMISSIONS
Please insert more rows as necessary to list additional equipment or refrigerants; if using Step A (Columns W, X, Y and Z), add rows in the appropriate place there as well.
Sales-Based Approach: Emissions from Users of Air Conditioning and Refrigeration Equipment
|  | Step 1 | Step 2 | Step 3 | Step 4 | Step 5 | Step 6 | Step 7 | Step 8 | Step 9 | Step 10 | Step 11 | Step 12 | Step 13 | Step 14 | Step 15 | Step 16 | Step 17 | Step 18
|  | Equipment and Refrigerant Type |  | Decrease in Inventory (kilograms) |  | Purchases/Acquisitions of Refrigerant (kilograms) |  |  |  | Sales/Disbursements of Refrigerant (kilograms) |  |  |  |  | Increase in Total Full Charge of Equipment (kilograms)
|  | A | B | C | D | E | F | G | H | I | J | K | L | M | N | O | P | Q | R |  |  | E | J | P | U | V | W | X | Y
Year | Facility ID | Type of Air Conditioning and Refrigeration Equipment | Refrigerant Used | Refrigerant inventory (in storage, not equipment) at the beginning of the year | Refrigerant inventory (in storage, not equipment) at the end of the year | Refrigerant purchased from producers/ distributors in bulk | Refrigerant provided by manufacturers with or inside equipment | Refrigerant added to equipment by contractors | Refrigerant returned after off-site recycling or reclamation | Sales of refrigerant (in bulk, not in equipment) to other entities | Refrigerant left in equipment that is sold to other entities | Refrigerant returned to suppliers | Refrigerant sent off-site for recycling or reclamation | Refrigerant sent off-site for destruction | Total full charge of new equipment | Total full charge of equipment retrofitted to use this refrigerant | Original total full charge of equipment that is retired or sold to other entities | Total full charge of equipment retrofitted away from this refrigerant to a different refrigerant | CO2-Equivalent Emissions (tonnes) |  |  | Decrease in Refrigerant Inventory E = C - D | Total Refrigerant Purchases/ Acquisitions J = F + G + H + I | Total Refrigerant Sales/Disbursements P = K + L + M + N + O | Increase in Total Full Charge of Equipment U = Q + R - S - T | Refrigerant Emissions (kilograms) V = E + J - P - U | Conversion Factor (tonnes/kilogram) | GWP of Refrigerant | CO2-Equivalent Emissions (tonnes) Y = V x W x X
2018 | [21 empty] | 0 | 0 | 0 | 0 | 0 | 0.001 |  | 0
[22 empty] | 0 | 0 | 0 | 0 | 0 | 0.001 |  | 0
[22 empty] | 0 | 0 | 0 | 0 | 0 | 0.001 |  | 0
[22 empty] | 0 | 0 | 0 | 0 | 0 | 0.001 |  | 0
[22 empty] | 0 | 0 | 0 | 0 | 0 | 0.001 |  | 0
[22 empty] | 0 | 0 | 0 | 0 | 0 | 0.001 |  | 0
[22 empty] | 0 | 0 | 0 | 0 | 0 | 0.001 |  | 0
[22 empty] | 0 | 0 | 0 | 0 | 0 | 0.001 |  | 0
[22 empty] | 0 | 0 | 0 | 0 | 0 | 0.001 |  | 0
[22 empty] | 0 | 0 | 0 | 0 | 0 | 0.001 |  | 0
[22 empty] | 0 | 0 | 0 | 0 | 0 | 0.001 |  | 0
[22 empty] | 0 | 0 | 0 | 0 | 0 | 0.001 |  | 0
[22 empty] | 0 | 0 | 0 | 0 | 0 | 0.001 |  | 0
[22 empty] | 0 | 0 | 0 | 0 | 0 | 0.001 |  | 0
[22 empty] | 0 | 0 | 0 | 0 | 0 | 0.001 |  | 0
[22 empty] | 0 | 0 | 0 | 0 | 0 | 0.001 |  | 0
[22 empty] | 0 | 0 | 0 | 0 | 0 | 0.001 |  | 0
[22 empty] | 0 | 0 | 0 | 0 | 0 | 0.001 |  | 0
|  | Equipment and Refrigerant Type A: TOTAL USER EMISSIONS ============>; Increase in Total Full Charge of Equipment (kilograms) O: Total Manufacturer Emissions (tonnes CO2e); Increase in Total Full Charge of Equipment (kilograms) R: 0 | [7 empty] | TOTAL USER EMISSIONS
Please insert more rows as necessary to list additional refrigerants.
Lifecycle Stage Approach: Emissions from Users of Air Conditioning and Refrigeration Equipment
|  | Step 1 | Step 2 | Step 3 | Step 4 | Step 5 | Step 6 | Step 7 | Step 8 | Step 9 | Step 10 | Step 11 | Step 12
|  | Equipment and Refrigerant Type |  | Installation Emissions (kilograms) |  |  |  | Use Emissions (kg) | Final Use and Disposal Emissions (kilograms)
|  | A | B | C | D | E | F | G | H | I | J | K | L | [11 empty] | G | M | N | O | P | Q
Year | Facility ID | Type of Air Conditioning and Refrigeration Equipment | Refrigerant Used | Refrigerant used to fill new equipment | Refrigerant used to fill equipment retrofitted to use this refrigerant | Total full charge of new equipment using this refrigerant | Total full charge of equipment retrofitted to use this refrigerant | Refrigerant used to service equipment (net amount after recovery, recycling and recharge) | Original total full charge of equipment that is retired or sold to other entities | Total original full charge of equipment retrofitted away from this refrigerant to a different refrigerant | Refrigerant recovered from retiring equipment | Refrigerant recovered from equipment retrofitted away from this refrigerant to a different refrigerant | CO2-Equivalent Emissions (tonnes) | [11 empty] | Total Installation Emissions G = C + D - E - F | Total Final Use and Disposal Emissions M = I + J - K - L | Refrigerant Emissions (kilograms) N = G + H + M | Conversion Factor (tonnes/kilogram) | GWP of Refrigerant | CO2-Equivalent Emissions (tonnes) Q = N x O x P
2018 | [24 empty] | 0 | 0 | 0 | 0.001 |  | 0
[25 empty] | 0 | 0 | 0 | 0.001 |  | 0
[25 empty] | 0 | 0 | 0 | 0.001 |  | 0
[25 empty] | 0 | 0 | 0 | 0.001 |  | 0
[25 empty] | 0 | 0 | 0 | 0.001 |  | 0
[25 empty] | 0 | 0 | 0 | 0.001 |  | 0
[25 empty] | 0 | 0 | 0 | 0.001 |  | 0
[25 empty] | 0 | 0 | 0 | 0.001 |  | 0
[25 empty] | 0 | 0 | 0 | 0.001 |  | 0
[25 empty] | 0 | 0 | 0 | 0.001 |  | 0
[25 empty] | 0 | 0 | 0 | 0.001 |  | 0
[25 empty] | 0 | 0 | 0 | 0.001 |  | 0
[25 empty] | 0 | 0 | 0 | 0.001 |  | 0
[25 empty] | 0 | 0 | 0 | 0.001 |  | 0
[25 empty] | 0 | 0 | 0 | 0.001 |  | 0
[25 empty] | 0 | 0 | 0 | 0.001 |  | 0
[25 empty] | 0 | 0 | 0 | 0.001 |  | 0
[25 empty] | 0 | 0 | 0 | 0.001 |  | 0
|  | Equipment and Refrigerant Type A: TOTAL USER EMISSIONS ============>; Final Use and Disposal Emissions (kilograms) I: Total Manufacturer Emissions (tonnes CO2e); Final Use and Disposal Emissions (kilograms) L: 0 | [14 empty] | TOTAL USER EMISSIONS
Please insert more rows as necessary to list additional refrigerants.
Introduction
Parameter Input
Scope 1 Stationary Combustion
Scope 1 Mobile Combustion
Scope 1 Refrigerants
Scope 2 Purchased Electricity
Scope 3 Transportation
Result Summary
Emission Factors

## S2-Purchased Electricity
S2 - Purchased Electricity
Electricity and other sources of energy purchased from your local utility (that is not combusted on-site). Examples include electricity, steam, and chilled or hot water. To generate this energy, utilities combust coal, natural gas, and other fossil fuels, emitting carbon dioxide, methane, and nitrous oxide in the process.
Data required: 1. Energy source 2. Energy usage 3. Units (kWh for electricity)
Emissions GHG, fuel = Fuel Consumption fuel * Emission Factor GHG, fuel
● User has the option to choose between market-based or location-based emissions
● The tool includes data for grid average emission factors for the US, Canada, Australia and China; residual mix factors are provided for the US, Canada and EU countries
● Market-based emissions hierarchy: Custom emission factors, residual mix, location based/grid average
● Country-level location based emission factors are available for other countries from the IEA. These factors may be purchased from:
http://data.iea.org/payment/products/122-emissions-factors-2017-edition.aspx
| User supplied data | [6 empty] | GHG Emissions (tonnes CO2e) |  |  |  | Emission Factor
| Year | Facility ID | Amount of Electricity Consumption | Units | Calculation Approach | Type of Emission Factor | Custom Emission Factor | CO2 (tonnes) | CH4 (tonnes) | N2O (tonnes) | CO2e (tonnes) | EF (kgCO2e/kWh) | Source
[6 empty] | Location Based - Total GHG emissions from fossil fuels (tonnes CO2e): |  |  |  |  | 0
[6 empty] | Market Based - Total GHG emissions from fossil fuels (tonnes CO2e): |  |  |  |  | 0
[6 empty] | Heat/Steam - Total GHG emissions from fossil fuels (tonnes CO2e): |  |  |  |  | 0
Introduction
Parameter Input
Scope 1 Stationary Combustion
Scope 1 Mobile Combustion
Scope 1 Refrigerants
Scope 2 Purchased Electricity
Scope 3 Transportation
Result Summary
Emission Factors

## S3-Transportation
S3 - Transportation
Fuel consumption by vehicles used to conduct company-financed travel. Examples include commercial air travel and use of rented vehicles during business trips (travel using company-owned/leased vehicles are included in Scope 1).
Data required: 1. Method of travel 2. Travel distance and units/weight distance and units/passenger distance and units
Emissions GHG, fuel = Fuel Consumption fuel * Emission Factor GHG, fuel
● Emission factors database includes emission factors from EPA (US based) and DEFRA (UK based)
● US EPA is recommended for use in calculating emissions in the US; UK DEFRA is recommended for emission activities in the UK
| Year | Description | Category | Emission Factor Dataset | Mode of Transport | Activity Type | Vehicle Type |  |  | GHG Emissions |  |  |  |  | Emission Factor
[8 empty] | Amount of Activity Type | Units of Measurement | CO2 (tonnes) | CH4 (tonnes) | N2O (tonnes) | CO2e (tonnes) | Biofuel CO2 (tonnes) | EF (kgCO2e/unit) | Source
[9 empty] | Total GHG emissions from Upstream T&D (tonnes CO2e): |  |  |  | 0
[9 empty] | Total GHG emissions from Business Travel (tonnes CO2e): |  |  |  | 0
[9 empty] | Total GHG emissions from Employee Commute (tonnes CO2e): |  |  |  | 0
[9 empty] | Total CO2 emissions from biomass (tonnes): |  |  |  | 0
Introduction
Parameter Input
Scope 1 Stationary Combustion
Scope 1 Mobile Combustion
Scope 1 Refrigerants
Scope 2 Purchased Electricity
Scope 3 Transportation
Result Summary
Emission Factors

## Results Summary
GHG Emissions Summary
Name of Business
Prepared By
Boundary for results: | Company
Year (optional): | 2021
Year
| Scope | Activity Type | 0 | 0 | 0 | 0 | 0 | 0
| Scope 1 | Stationary combustion | 0 | 0 | 0 | 0 | 0 | 0
|  | Mobile combustion | 0 | 0 | 0 | 0 | 0 | 0
|  | Fugitive emissions from air-conditioning | 0 | 0 | 0 | 0 | 0 | 0
Other fugitive or process emissions
|  | Scope 1 - Total | 0 | 0 | 0 | 0 | 0 | 0
| Scope 2 | Purchased electricity - location based | 0 | 0 | 0 | 0 | 0 | 0
|  | Purchased electricity - market based | 0 | 0 | 0 | 0 | 0 | 0
|  | Purchased heat and steam | 0 | 0 | 0 | 0 | 0 | 0
|  | Scope 2 - Location based + heat and steam | 0 | 0 | 0 | 0 | 0 | 0
|  | Scope 2 - market based + heat and steam | 0 | 0 | 0 | 0 | 0 | 0
| Scope 3 | Purchased goods and services
Capital goods
Fuel-and energy-related activities (not included in scope 1 or scope 2)
|  | Upstream transportation and distribution | 0 | 0 | 0 | 0 | 0 | 0
Waste generated in operations
|  | Business travel | 0 | 0 | 0 | 0 | 0 | 0
|  | Employee commuting | 0 | 0 | 0 | 0 | 0 | 0
Upstream leased assets
Downstream transportation and distribution
Processing of sold products
Use of sold products
End-of-life treatment of sold products
Downstream leased assets
Franchises
Investments
| Scope 1 (Biogenic) |  | 0 | 0 | 0 | 0 | 0 | 0
Scope 2 (Biogenic)
| Scope 3 (Biogenic) |  | 0 | 0 | 0 | 0 | 0 | 0
Disaggregation of Scope 1&2 emissions by facility or country
Boundary for results: | Facility
|  |  | Year | [5 empty] | Unique Countries | Facility to country
| Scope | Activity Type | 0 | 0 | 0 | 0 | 0 | 0 | 0 | #N/A | #N/A | #N/A | #N/A | #N/A | #N/A | #N/A | #N/A | #N/A | #N/A
1 | Scope 1 | Stationary Combustion | 0 | 0 | 0 | 0 | 0 | 0 | #N/A | 0 | 0 | 0 | 0 | 0 | 0 | 0 | 0 | 0 | 0
|  | Mobile Combustion | 0 | 0 | 0 | 0 | 0 | 0 | #N/A | 0 | 0 | 0 | 0 | 0 | 0 | 0 | 0 | 0 | 0
|  | Refrigerants/Fugitive Emissions | 0 | 0 | 0 | 0 | 0 | 0 | #N/A | 0 | 0 | 0 | 0 | 0 | 0 | 0 | 0 | 0 | 0
| Scope 2 | Purchased Electricity - Location based | 0 | 0 | 0 | 0 | 0 | 0 | #N/A | 0 | 0 | 0 | 0 | 0 | 0 | 0 | 0 | 0 | 0
|  | Purchased Electricity - Market based | 0 | 0 | 0 | 0 | 0 | 0 | #N/A | 0 | 0 | 0 | 0 | 0 | 0 | 0 | 0 | 0 | 0
|  | Purchased Heat and Steam | 0 | 0 | 0 | 0 | 0 | 0 | #N/A | 0 | 0 | 0 | 0 | 0 | 0 | 0 | 0 | 0 | 0
| Scope 1 (Biogenic) |  | 0 | 0 | 0 | 0 | 0 | 0 | #N/A | 0 | 0 | 0 | 0 | 0 | 0 | 0 | 0 | 0 | 0
2 | Scope 1 | Stationary Combustion | 0 | 0 | 0 | 0 | 0 | 0 | #N/A | 0 | 0 | 0 | 0 | 0 | 0 | 0 | 0 | 0 | 0
|  | Mobile Combustion | 0 | 0 | 0 | 0 | 0 | 0 | #N/A | 0 | 0 | 0 | 0 | 0 | 0 | 0 | 0 | 0 | 0
|  | Refrigerants/Fugitive Emissions | 0 | 0 | 0 | 0 | 0 | 0 | #N/A | 0 | 0 | 0 | 0 | 0 | 0 | 0 | 0 | 0 | 0
| Scope 2 | Purchased Electricity - Location based | 0 | 0 | 0 | 0 | 0 | 0
|  | Purchased Electricity - Market based | 0 | 0 | 0 | 0 | 0 | 0
|  | Purchased Heat and Steam | 0 | 0 | 0 | 0 | 0 | 0
| Scope 1 (Biogenic) |  | 0 | 0 | 0 | 0 | 0 | 0
3 | Scope 1 | Stationary Combustion | 0 | 0 | 0 | 0 | 0 | 0
|  | Mobile Combustion | 0 | 0 | 0 | 0 | 0 | 0
|  | Refrigerants/Fugitive Emissions | 0 | 0 | 0 | 0 | 0 | 0
| Scope 2 | Purchased Electricity - Location based | 0 | 0 | 0 | 0 | 0 | 0
|  | Purchased Electricity - Market based | 0 | 0 | 0 | 0 | 0 | 0
|  | Purchased Heat and Steam | 0 | 0 | 0 | 0 | 0 | 0
| Scope 1 (Biogenic) |  | 0 | 0 | 0 | 0 | 0 | 0
4 | Scope 1 | Stationary Combustion | 0 | 0 | 0 | 0 | 0 | 0
|  | Mobile Combustion | 0 | 0 | 0 | 0 | 0 | 0
|  | Refrigerants/Fugitive Emissions | 0 | 0 | 0 | 0 | 0 | 0
| Scope 2 | Purchased Electricity - Location based | 0 | 0 | 0 | 0 | 0 | 0
|  | Purchased Electricity - Market based | 0 | 0 | 0 | 0 | 0 | 0
|  | Purchased Heat and Steam | 0 | 0 | 0 | 0 | 0 | 0
| Scope 1 (Biogenic) |  | 0 | 0 | 0 | 0 | 0 | 0
5 | Scope 1 | Stationary Combustion | 0 | 0 | 0 | 0 | 0 | 0
|  | Mobile Combustion | 0 | 0 | 0 | 0 | 0 | 0
|  | Refrigerants/Fugitive Emissions | 0 | 0 | 0 | 0 | 0 | 0
| Scope 2 | Purchased Electricity - Location based | 0 | 0 | 0 | 0 | 0 | 0
|  | Purchased Electricity - Market based | 0 | 0 | 0 | 0 | 0 | 0
|  | Purchased Heat and Steam | 0 | 0 | 0 | 0 | 0 | 0
| Scope 1 (Biogenic) |  | 0 | 0 | 0 | 0 | 0 | 0
6 | Scope 1 | Stationary Combustion | 0 | 0 | 0 | 0 | 0 | 0
|  | Mobile Combustion | 0 | 0 | 0 | 0 | 0 | 0
|  | Refrigerants/Fugitive Emissions | 0 | 0 | 0 | 0 | 0 | 0
| Scope 2 | Purchased Electricity - Location based | 0 | 0 | 0 | 0 | 0 | 0
|  | Purchased Electricity - Market based | 0 | 0 | 0 | 0 | 0 | 0
|  | Purchased Heat and Steam | 0 | 0 | 0 | 0 | 0 | 0
| Scope 1 (Biogenic) |  | 0 | 0 | 0 | 0 | 0 | 0
7 | Scope 1 | Stationary Combustion | 0 | 0 | 0 | 0 | 0 | 0
|  | Mobile Combustion | 0 | 0 | 0 | 0 | 0 | 0
|  | Refrigerants/Fugitive Emissions | 0 | 0 | 0 | 0 | 0 | 0
| Scope 2 | Purchased Electricity - Location based | 0 | 0 | 0 | 0 | 0 | 0
|  | Purchased Electricity - Market based | 0 | 0 | 0 | 0 | 0 | 0
|  | Purchased Heat and Steam | 0 | 0 | 0 | 0 | 0 | 0
| Scope 1 (Biogenic) |  | 0 | 0 | 0 | 0 | 0 | 0
8 | Scope 1 | Stationary Combustion | 0 | 0 | 0 | 0 | 0 | 0
|  | Mobile Combustion | 0 | 0 | 0 | 0 | 0 | 0
|  | Refrigerants/Fugitive Emissions | 0 | 0 | 0 | 0 | 0 | 0
| Scope 2 | Purchased Electricity - Location based | 0 | 0 | 0 | 0 | 0 | 0
|  | Purchased Electricity - Market based | 0 | 0 | 0 | 0 | 0 | 0
|  | Purchased Heat and Steam | 0 | 0 | 0 | 0 | 0 | 0
| Scope 1 (Biogenic) |  | 0 | 0 | 0 | 0 | 0 | 0
9 | Scope 1 | Stationary Combustion | 0 | 0 | 0 | 0 | 0 | 0
|  | Mobile Combustion | 0 | 0 | 0 | 0 | 0 | 0
|  | Refrigerants/Fugitive Emissions | 0 | 0 | 0 | 0 | 0 | 0
| Scope 2 | Purchased Electricity - Location based | 0 | 0 | 0 | 0 | 0 | 0
|  | Purchased Electricity - Market based | 0 | 0 | 0 | 0 | 0 | 0
|  | Purchased Heat and Steam | 0 | 0 | 0 | 0 | 0 | 0
| Scope 1 (Biogenic) |  | 0 | 0 | 0 | 0 | 0 | 0
10 | Scope 1 | Stationary Combustion | 0 | 0 | 0 | 0 | 0 | 0
|  | Mobile Combustion | 0 | 0 | 0 | 0 | 0 | 0
|  | Refrigerants/Fugitive Emissions | 0 | 0 | 0 | 0 | 0 | 0
| Scope 2 | Purchased Electricity - Location based | 0 | 0 | 0 | 0 | 0 | 0
|  | Purchased Electricity - Market based | 0 | 0 | 0 | 0 | 0 | 0
|  | Purchased Heat and Steam | 0 | 0 | 0 | 0 | 0 | 0
| Scope 1 (Biogenic) |  | 0 | 0 | 0 | 0 | 0 | 0
Print Results
Introduction
Parameter Input
Scope 1 Stationary Combustion
Scope 1 Mobile Combustion
Scope 1 Refrigerants
Scope 2 Purchased Electricity
Scope 3 Transportation
Result Summary
Emission Factors

## Dropdowns
IPCC Assessment | Boundary | Scope | Mobile EF | Units | Select | Activity Type | Select the relevant calculation method | Stationary Combustion | Heating Value | S3 - Type of Activity Data | Mode of Transport | E-consumption units | Fuel consumption units | Fuel Source | S1 - Type of Activity Data | Scope 3 - Category |  | Purchased Energy EF |  |  | Energy Units | S3 units |  | Custom EF numerator
Sexto Informe IPCC | Facility | Scope 1 | US EPA | TJ | Yes | Stationary Combustion | Sales Approach (Product) | Anthracite Coal | Higher | Distance | Car | kW | gal (US) | Motor Gasoline | Fuel Use | Upstream T&D | T_D | Purchased Electricity - Location Based | gal (US) | US Gallon | Btu | nautical mile |  | g | AKGD
2014 IPCC Fifth Assessment | Country | Scope 2 | UK DEFRA | GJ | No | Mobile Combustion | Sales Approach (User) | Bituminous Coal | Lower | Passenger Distance | Air | MW | L | Diesel Fuel | Distance Activity | Business Travel | EC_BT | Purchased Electricity - Market Based | L | Litre | mmBtu | mile |  | kg | AKMS
Custom Settings | Company | Scope 3 | Custom emission factor | MJ |  | Refrigerants | Lifecycle Stage Approach | Sub-bituminous Coal |  | Vehicle Distance | Bus | GW | bbl | Biodiesel (100%) | Custom emission factor | Employee Commute | EC_BT | Heat/Steam | brl | Barrel | therm | km |  | tonne | AZNM
|  |  |  | kWh |  | Purchased Electricity - Market Based |  | Lignite Coal |  | Weight Distance | Rail |  | scf | Compressed Natural Gas |  |  |  |  | scf | Standard Cubic Foot | kWh | passenger-mile |  |  | CAMX
|  |  |  | MWh |  | Purchased Electricity - Location Based |  | Mixed (Commercial Sector) |  | Custom emission factor | Ferry |  | ccf | Ethanol (100%) |  |  |  | Purchased Electricity - Market Based | ft^3 | Cubic Foot | MWh | passenger-km | passenger-km |  | ERCT
|  |  |  | Btu |  | Heat |  | Mixed (Electric Power Sector) |  |  |  |  | m3 | Jet Fuel |  | EC_BT_US EPA_Car | Passenger Car A | Custom emission factor | ccf | Hundred Cubic Feet | MJ | vehicle-mile |  |  | FRCC
|  |  |  | mmBtu |  | Transportation |  | Mixed (Industrial Coking) | [5 empty] | Aviation Gasoline |  |  | Light-Duty Truck B | Residual Mix | yd^3 | Cubic Yard | GJ | vehicle-km |  |  | HIMS
|  |  |  | Therm |  |  |  | Mixed (Industrial Sector) | [8 empty] | Motorcycle | Grid Average/Location Based | m3 | Cubic Meter |  | ton-mile |  |  | HIOA
|  |  |  | metric tonne |  |  |  | Coal Coke | [7 empty] | EC_BT_US EPA_Rail | Intercity Rail (i.e. Amtrak) C |  | cm^3 | Cubic Centimeter |  | tonne-km |  |  | MROE
|  |  |  | pound (lb) |  |  |  | Municipal Solid Waste | [8 empty] | Commuter Rail D | Purchased Electricity - Location Based | t | Metric Ton |  |  |  |  | MROW
|  |  |  | kg |  |  |  | Petroleum Coke (Solid) | [8 empty] | Transit Rail (i.e. Subway, Tram) E | Custom emission factor | kg | Kilogram |  |  |  |  | NEWE
|  |  |  | gallon |  |  |  | Plastics | [5 empty] | Motor Gasoline | Motor_Gasoline | EC_BT_US EPA_Bus | Bus | Grid Average/Location Based | lb | Pound |  |  |  |  | NWPP
|  |  |  | litres |  |  | HFC-134a (R-134a) | Tires | [5 empty] | Diesel Fuel | Diesel_Fuel | EC_BT_US EPA_Air | Air Travel - Short Haul (< 300 miles) |  | ton | Short Ton |  |  |  |  | NYCW
|  |  |  | foot3 |  |  | HFC-23 (R-23) | Agricultural Byproducts | [5 empty] | Biodiesel (100%) | Biodiesel |  | Air Travel - Medium Haul (>= 300 miles, < 2300 miles) | Heat/Steam | LT | Long Ton |  |  |  |  | NYLI
|  |  |  | meter3 |  |  | HFC-32 (R-32) | Peat | [5 empty] | Compressed Natural Gas | CNG |  | Air Travel - Long Haul (>= 2300 miles) | Custom emission factor | g | Gram |  |  |  |  | NYUP
|  |  |  | barrel |  |  | HFC-41 (R-41) | Solid Byproducts | [5 empty] | Ethanol (100%) | Ethanol |  |  | Grid Average/Location Based | mi | Mile |  |  |  |  | RFCE
[7 empty] | HFC-125 (R-125) | Wood and Wood Residuals | [5 empty] | Jet Fuel | Jet_Fuel | EC_BT_UK DEFRA_Car | Average Car - Diesel |  | nm | Nautical Mile |  |  |  |  | RFCM
[7 empty] | HFC-134 (R-134) | Natural Gas | [5 empty] | Aviation Gasoline | Aviation_Gasoline |  | Average Car - Petrol |  | m | Meter |  |  |  |  | RFCW
[7 empty] | HFC-143 (R-143) | Blast Furnace Gas | [8 empty] | Average Car - Hybrid |  | km | Kilometer |  |  |  |  | RMPA
[7 empty] | HFC-143a (R-143a) | Coke Oven Gas | [8 empty] | Average Car - CNG |  | kWh | Kilowatt-hour |  |  |  |  | SPNO
[7 empty] | HFC-152 (R-152) | Fuel Gas | [5 empty] | Motor_Gasoline | Gasoline Passenger Cars |  | Average Car - LPG |  | MWh | Megawatt-hour |  |  |  |  | SPSO
[7 empty] | HFC-152a (R-152a) | Propane Gas | [6 empty] | Gasoline Light-duty Trucks (Vans, Pickup Trucks, SUVs) |  | Average Car - Plug-in Hybrid Electric Vehicle |  | GWh | Gigawatt-hour |  |  |  |  | SRMV
[7 empty] | HFC-161 (R-161) | Landfill Gas | [6 empty] | Gasoline Heavy-duty Vehicles |  | Average Car - Battery Electric Vehicle |  | therm | Therm |  |  |  |  | SRMW
[7 empty] | HFC-227ea (R-227ea) | Other Biomass Gases | [6 empty] | Hybrid (Gasoline) Passenger Cars |  | Average Car - Unknown |  | Btu | BTU |  |  |  |  | SRSO
[7 empty] | HFC-236cb (R-236cb) | Asphalt and Road Oil | [6 empty] | Gasoline Agricultural Equipment |  | Motorbike |  | mmBtu | MMBTU |  |  |  |  | SRTV
[7 empty] | HFC-236ea (R-236ea) | Aviation Gasoline | [6 empty] | Gasoline Ships and Boats |  | Taxi - regular |  | MJ | Megajoule |  |  |  |  | SRVC
[7 empty] | HFC-236fa (R-236fa) | Butane | [6 empty] | Gasoline Motorcycles | EC_BT_UK DEFRA_Bus | Local Bus |  | GJ | Gigajoule |  |  |  |  | U.S.
[7 empty] | HFC-245ca (R-245ca) | Butylene | [6 empty] | Other Gasoline Non-Road Vehicles | EC_BT_UK DEFRA_Rail | National rail |  | t-mi | Tonne Mile
[7 empty] | HFC-245fa (R-245fa) | Crude Oil | [8 empty] | International rail |  | ton-mi | Short Ton Mile |  |  |  |  | New South Wales and ACT
[7 empty] | HFC-365mfc | Distillate Fuel Oil No. 1 | [5 empty] | Diesel_Fuel | Diesel Passenger Cars |  | Light rail and tram |  | ton-km | Short Ton Kilometer |  |  |  |  | Victoria
[7 empty] | HFC-43-10mee (R-4310) | Distillate Fuel Oil No. 2 | [6 empty] | Diesel Light-duty Trucks | EC_BT_UK DEFRA_Air | Air Travel - Domestic, to/from UK - Average passenger |  | t-km | Tonne Kilometer |  |  |  |  | Queensland
[7 empty] | PFC-14 (Perfluoromethane) | Distillate Fuel Oil No. 4 | [6 empty] | Diesel Medium- and Heavy-duty Vehicles |  | Air Travel - Short-haul, to/from UK - Average passenger |  | p-mi | Passenger Mile |  |  |  |  | South Australia
[7 empty] | PFC-116 (Perfluoroethane) | Ethane | [6 empty] | Diesel Agricultural Equipment |  | Air Travel - Short-haul, to/from UK - Economy class |  | MPG | Miles per Gallon |  |  |  |  | SWIS in Western Australia
[7 empty] | PFC-218 (Perfluoropropane) | Ethylene | [6 empty] | Diesel Ships and Boats |  | Air Travel - Short-haul, to/from UK - Business class |  | L/km | Liters per Kilometer |  |  |  |  | Tasmania
[7 empty] | PFC-318 (Perfluorocyclobutane) | Heavy Gas Oils | [6 empty] | Diesel Medium- and Heavy-duty Vehicles |  | Air Travel - Long-haul, to/from UK - Average passenger |  | sq ft | Square Foot |  |  |  |  | Northern Territory
[7 empty] | PFC-3-1-10 (Perfluorobutane) | Isobutane | [6 empty] | Other Diesel Non-Road Vehicles |  | Air Travel - Long-haul, to/from UK - Economy class |  | acre | Acre
[7 empty] | PFC-4-1-12 (Perfluoropentane) | Isobutylene | [8 empty] | Air Travel - Long-haul, to/from UK - Premium economy class |  | ha | Hectare |  |  |  |  | Newfoundland and Labrador
[7 empty] | PFC-5-1-14 (Perfluorohexane) | Kerosene | [5 empty] | Biodiesel | Biodiesel Passenger Cars |  | Air Travel - Long-haul, to/from UK - Business class | [7 empty] | Prince Edward Island
[7 empty] | PFC-9-1-18 (Perfluorodecalin) | Kerosene-Type Jet Fuel | [6 empty] | Biodiesel Light-duty Vehicles |  | Air Travel - Long-haul, to/from UK - First class | [7 empty] | Nova Scotia
[7 empty] | R-401A | Liquefied Petroleum Gases (LPG) | [6 empty] | Biodiesel Medium- and Heavy-duty Vehicles |  | Air Travel - International, to/from non-UK - Average passenger | [7 empty] | New Brunswick
[7 empty] | R-401B | Lubricants | [6 empty] | Biodiesel Medium- and Heavy-duty Vehicles |  | Air Travel - International, to/from non-UK - Economy class | [7 empty] | Quebec
[7 empty] | R-401C | Motor Gasoline | [8 empty] | Air Travel - International, to/from non-UK - Premium economy class | [7 empty] | Ontario
[7 empty] | R-402A | Naphtha (<401 deg F) | [5 empty] | CNG | CNG Light-duty Vehicles |  | Air Travel - International, to/from non-UK - Business class | [7 empty] | Manitoba
[7 empty] | R-402B | Natural Gasoline | [6 empty] | CNG Medium- and Heavy-duty Vehicles |  | Air Travel - International, to/from non-UK - First class | [7 empty] | Saskatchewan
[7 empty] | R-403A | Other Oil (>401 deg F) | [7 empty] | EC_BT_UK DEFRA_Ferry | Ferry - Average (all passenger) | [7 empty] | Alberta
[7 empty] | R-403B | Pentanes Plus | [5 empty] | Ethanol | Ethanol Light-duty Vehicles | [9 empty] | British Columbia
[7 empty] | R-404A | Petrochemical Feedstocks | [6 empty] | Ethanol Medium- and Heavy-duty Vehicles | T_D_US EPA_Car | Medium- and Heavy-Duty Truck | [7 empty] | Yukon
[7 empty] | R-407A | Petroleum Coke | [8 empty] | Passenger Car A1 | [7 empty] | Northwest Territories and Nunavut
[7 empty] | R-407B | Propane | [5 empty] | Jet_Fuel | Jet Fuel Aircraft |  | Light-Duty Truck B1
[7 empty] | R-407C | Propylene | [16 empty] | North China Grid
[7 empty] | R-407D | Residual Fuel Oil No. 5 | [5 empty] | Aviation_Gasoline | Aviation Gasoline Aircraft | T_D_US EPA_Rail | Rail | [7 empty] | China Northeast Grid
[7 empty] | R-407E | Residual Fuel Oil No. 6 | [7 empty] | T_D_US EPA_Ferry | Waterborne Craft | [7 empty] | East China Grid
[7 empty] | R-407F | Special Naphtha | [7 empty] | T_D_US EPA_Air | Aircraft | [7 empty] | Central China Grid
[7 empty] | R-408A | Unfinished Oils | [16 empty] | China Northwest Grid
[7 empty] | R-410A | Used Oil | [16 empty] | China Southern Grid
[7 empty] | R-410B | Biodiesel (100%) | [7 empty] | T_D_UK DEFRA_Car | Vans - Average (up to 3.5 tonnes) - Diesel | [7 empty] | Hainan Province China Power Grid
[7 empty] | R-411A | Ethanol (100%) | [8 empty] | Vans - Average (up to 3.5 tonnes) - Petrol
[7 empty] | R-411B | Rendered Animal Fat | [8 empty] | Vans - Average (up to 3.5 tonnes) - CNG | [7 empty] | Austria
[7 empty] | R-412A | Vegetable Oil | [8 empty] | Vans - Average (up to 3.5 tonnes) - LPG | [7 empty] | Belgium
[7 empty] | R-415A | [9 empty] | Vans - Average (up to 3.5 tonnes) - Unknown | [7 empty] | Bulgaria
[7 empty] | R-415B | [9 empty] | Vans - Average (up to 3.5 tonnes) - Battery Electric Vehicle | [7 empty] | Croatia
[7 empty] | R-416A | [9 empty] | HGV (all diesel) - tonne.km | [7 empty] | Cyprus
[7 empty] | R-417A | [9 empty] | HGV (all diesel) - km | [7 empty] | Czech Republic
[7 empty] | R-417B | [9 empty] | HGV (all diesel) - miles | [7 empty] | Denmark
[7 empty] | R-417C | [9 empty] | HGV refrigerated (all diesel) - tonne.km | [7 empty] | Estonia
[7 empty] | R-418A | [9 empty] | HGV refrigerated (all diesel) - km | [7 empty] | Finland
[7 empty] | R-419A | [9 empty] | HGV refrigerated (all diesel) - miles | [7 empty] | France
[7 empty] | R-419B | [8 empty] | T_D_UK DEFRA_Air | Freight flights - Domestic, to/from UK | [7 empty] | Germany
[7 empty] | R-420A | [9 empty] | Freight flights - Short-haul, to/from UK | [7 empty] | United Kingdom
[7 empty] | R-421A | [9 empty] | Freight flights - Long-haul, to/from UK | [7 empty] | Greece
[7 empty] | R-421B | [9 empty] | Freight flights - International, to/from non-UK | [7 empty] | Hungary
[7 empty] | R-422A | [8 empty] | T_D_UK DEFRA_Rail | Rail - Freight train | [7 empty] | Iceland
[7 empty] | R-422B | [8 empty] | T_D_UK DEFRA_Ferry | Sea Tanker - Crude Tanker - Average | [7 empty] | Ireland
[7 empty] | R-422C | [9 empty] | Sea Tanker - Products Tanker - Average | [7 empty] | Italy
[7 empty] | R-422D | [9 empty] | Sea Tanker - Chemical Tanker - Average | [7 empty] | Latvia
[7 empty] | R-422E | [9 empty] | Sea Tanker - LNG Tanker - Average | [7 empty] | Lithuania
[7 empty] | R-423A | [9 empty] | Sea Tanker - LPG Tanker - Average | [7 empty] | Luxembourg
[7 empty] | R-424A | [9 empty] | Cargo Ship - Bulk Carrier - Average | [7 empty] | Malta
[7 empty] | R-425A | [9 empty] | Cargo Ship - General Cargo - Average | [7 empty] | Netherlands
[7 empty] | R-426A | [9 empty] | Cargo Ship - Container Ship - Average | [7 empty] | Norway
[7 empty] | R-427A | [9 empty] | Cargo Ship - Vehicle Transport - Average | [7 empty] | Poland
[7 empty] | R-428A | [9 empty] | Cargo Ship - RoRo-Ferry - Average | [7 empty] | Portugal
[7 empty] | R-429A | [9 empty] | Cargo Ship - Large RoPax Ferry - Average | [7 empty] | Romania
[7 empty] | R-430A | [9 empty] | Cargo Ship - Refrigerated Cargo - All dwt | [7 empty] | Slovakia
[7 empty] | R-431A | [17 empty] | Slovenia
[7 empty] | R-434A | [17 empty] | Spain
[7 empty] | R-435A | [17 empty] | Sweden
[7 empty] | R-437A | [8 empty] | EC_BT_UK DEFRA_Air_RF | Air Travel - Domestic, to/from UK - Average passenger_RF | [7 empty] | Switzerland
[7 empty] | R-438A | [9 empty] | Air Travel - Short-haul, to/from UK - Average passenger_RF
[7 empty] | R-439A | [9 empty] | Air Travel - Short-haul, to/from UK - Economy class_RF
[7 empty] | R-439A | [9 empty] | Air Travel - Short-haul, to/from UK - Business class_RF
[7 empty] | R-439A | [9 empty] | Air Travel - Long-haul, to/from UK - Average passenger_RF
[7 empty] | R-444A | [9 empty] | Air Travel - Long-haul, to/from UK - Economy class_RF
[7 empty] | R-445A | [9 empty] | Air Travel - Long-haul, to/from UK - Premium economy class_RF
[7 empty] | R-500 | [9 empty] | Air Travel - Long-haul, to/from UK - Business class_RF
[7 empty] | R-503 | [9 empty] | Air Travel - Long-haul, to/from UK - First class_RF
[7 empty] | R-504 | [9 empty] | Air Travel - International, to/from non-UK - Average passenger_RF
[7 empty] | R-507 | [9 empty] | Air Travel - International, to/from non-UK - Economy class_RF
[7 empty] | R-507A | [9 empty] | Air Travel - International, to/from non-UK - Premium economy class_RF
[7 empty] | R-509 | [9 empty] | Air Travel - International, to/from non-UK - Business class_RF
[7 empty] | R-509A | [9 empty] | Air Travel - International, to/from non-UK - First class_RF
R-512A
CFC-11
[7 empty] | CFC-12 | [8 empty] | T_D_UK DEFRA_Air_RF | Freight flights - Domestic, to/from UK_RF
[7 empty] | CFC-13 | [9 empty] | Freight flights - Short-haul, to/from UK_RF
[7 empty] | CFC-113 | [9 empty] | Freight flights - Long-haul, to/from UK_RF
[7 empty] | CFC-114 | [9 empty] | Freight flights - International, to/from non-UK_RF
CFC-115
Halon-1301
Halon-1211
Halon-2402
Carbon tetrachloride
Methyl bromide
Methyl chloroform
HCFC-21
R-22 (HCFC-22)
HCFC-123
HCFC-124
HCFC-141b
HCFC-142b
HCFC-225ca
HCFC-225cb
Carbon dioxide
Methane
Nitrous oxide
Nitrogen trifluoride
Sulfur hexafluoride
.

## Conversions
| Common Name | Formula | AR4 | AR5 |  | Sexto Informe IPCC | [6 empty] | [@EF[Reference KG CO2]]/IF([@[Reference Unit in F7]]=[@[Standardized Unit of fuel]],1,VLOOKUP([@[Reference Unit in F7]]&"_to_"&[@[Standardized Unit]],REF_UnitConversions,REF_UnitConversions_Col,FALSE))
| Carbon dioxide | CO2 | 1 | 1 |  | 0
| Methane | CH4 | 25 | 28 |  | 0
| Nitrous oxide | N2O | 298 | 265 |  | 0
| Nitrogen trifluoride | NF3 | 17200 | 16100
| Sulfur hexafluoride | SF6 | 22800 | 23500
Unit | From Unit | gal (US) | L | brl | scf | ft^3 | ccf | yd^3 | m3 | cm^3 | t | kg | lb | ton | LT | g | mi | nm | m | km | kWh | MWh | GWh | therm | BTU | MMBTU | MJ | GJ | t-mi | ton-mi | ton-km | t-km | p-mi | MPG | L/km | sq ft | acre | ha
gal (US) | US Gallon | 1 | 3.7854 | 0.02381 | 0.13368 | 0.13368 |  | 0.004951 | 0.0037854 | 3785.4118
L | Litre | 0.26417 | 1 | 0.0062898 | 0.035315 | 0.035315 |  | 0.001308 | 0.001
brl | Barrel | 42 | 158.9873 | 1 | 5.6146 | 5.6146 |  |  | 0.15899
scf | Standard Cubic Foot | 7.4805 | 28.3168 | 0.17811 | 1 | 1 |  |  | 0.028317
ft^3 | Cubic Foot | 7.4805 | 28.3168 | 0.17811 | 1 | 1 |  | 0.037037 | 0.028317
ccf | Hundred Cubic Feet | 748.0519 | 2831.6847 | 17.8108 | 100 | 100 | 1 | 3.7037 | 2.8317
yd^3 | Cubic Yard | 201.974 | 764.5549 |  |  | 27 |  | 1 | 0.76455 | 764554.9
m3 | Cubic Meter | 264.1721 | 1000 | 6.2898 | 35.3147 | 35.3147 |  | 1.308 | 1 | 1000000
cm^3 | Cubic Centimeter | 0.00026417 | [5 empty] | 1.31e-06 | 1e-06 | 1
t | Metric Ton | [9 empty] | t: 1; kg: 1000; lb: 2204.6226; ton: 1.1023; LT: 0.98421; g: 1000000
kg | Kilogram | [9 empty] | t: 0.001; kg: 1; lb: 2.2046; ton: 0.0011023; LT: 0.00098421; g: 1000
lb | Pound | [9 empty] | t: 0.00045359; kg: 0.45359; lb: 1; ton: 0.0005; LT: 0.00044643; g: 453.5924
ton | Short Ton | [9 empty] | t: 0.90718; kg: 907.1847; lb: 2000; ton: 1; LT: 0.89286; g: 907184.74
LT | Long Ton | [9 empty] | t: 1.016; kg: 1 016.04691; lb: 2240; ton: 1.12; LT: 1; g: 1016046.91
g | Gram | [9 empty] | t: 1e-06; kg: 0.001; lb: 453.5924; g: 1
mi | Mile | [9 empty] | mi: 1; nm: 0.86898; m: 1609.344; km: 1.6093
nm | Nautical Mile | [9 empty] | mi: 1.1508; nm: 1; m: 1852; km: 1.852
m | Meter | [9 empty] | mi: 0.000621; nm: 0.00054; m: 1; km: 0.001
km | Kilometer | [9 empty] | mi: 0.62137; nm: 0.53996; m: 1000; km: 1
kWh | Kilowatt-hour | [9 empty] | kWh: 1; MWh: 0.001; GWh: 1e-06 | 0.034121 | 3412.1416 | 0.0034121 | 3.6 | 0.0036
MWh | Megawatt-hour | [9 empty] | kWh: 1000; MWh: 1; GWh: 0.001 | 34.1214 | 3412141.63 | 3.4121 | 3600 | 3.6
GWh | Gigawatt-hour | [9 empty] | kWh: 1000000; MWh: 1000; GWh: 1 | 34121.4163 | 3412141630 | 3412.1416 | 3600000 | 3600
therm | Therm | [9 empty] | kWh: 29.3071; MWh: 0.029307; GWh: 2.9307e-05 | 1 | 100000 | 0.1 | 105.5056 | 0.10551
BTU | BTU | [9 empty] | kWh: 0.00029307; MWh: 2.9307e-07; GWh: 2.9307e-10 | 1e-05 | 1 | 1e-06 | 0.0010551 | 1.0551e-06
MMBTU | MMBTU | [9 empty] | kWh: 293.0711; MWh: 0.29307; GWh: 0.00029307 | 10 | 1000000 | 1 | 1055.0558 | 1.0551
MJ | Megajoule | [9 empty] | kWh: 0.27778; MWh: 0.00027778; GWh: 2.7778e-07 | 0.0094782 | 947.8171 | 0.00094782 | 1 | 0.001
GJ | Gigajoule | [9 empty] | kWh: 277.7778; MWh: 0.27778; GWh: 0.00027778 | 9.4782 | 947817.12 | 0.94782 | 1000 | 1
t-mi | Tonne Mile | [27 empty] | 1 | 1.1023 | 1.774 | 1.6093
ton-mi | Short Ton Mile | [27 empty] | 0.90718 | 1 | 1.6093 | 1.46
ton-km | Short Ton Kilometer | [27 empty] | 0.5637 | 0.62137 | 1 | 0.90718
t-km | Tonne Kilometer | [27 empty] | 0.62137 | 0.68494 | 1.1023 | 1
p-mi | Passenger Mile | [31 empty] | 1
MPG | Miles per Gallon | [32 empty] | 1 | 2.3521
L/km | Liters per Kilometer | [32 empty] | 2.3521 | 1
sq ft | Square Foot | [34 empty] | 1 | 2.2957e-05 | 9.2903e-06
acre | Acre | [34 empty] | 43560 | 1 | 0.40469
ha | Hectare | [34 empty] | 107639.1042 | 2.471 | 1
2. Standard unit conversions - Mass, Volume, Energy, Distance, Other
Unit Conversions
|  | 2 | 3 | 4 | 5
Mass
| Lookup name | Convert From | Convert To | Multiply By | Units
| lb_to_g | lb | g | 453.5924 | gram per pound
| lb_to_kg | lb | kg | 0.45359 | kilogram per pound
| lb_to_metric ton | lb | metric ton | 0.00045359 | metric ton / pound
| kg_to_lb | kg | lb | 2.2046 | pound per kilogram
| kg_to_metric ton | kg | metric ton | 0.001 | kilogram per metric ton
| short ton_to_lb | short ton | lb | 2000 | lb / short ton
| short ton_to_kg | short ton | kg | 907.1847 | kg / short ton
| metric ton_to_lb | metric ton | lb | 2204.6226 | lb / metric ton
| metric ton_to_kg | metric ton | kg | 1000 | kg / metric ton
| metric ton_to_short ton | metric ton | short ton | 1.1023 | short ton / metric ton
Volume
| Lookup name | Convert From | Convert To | Multiply By | Units
| scf_to_gal (US) | scf | gal (US) | 7.4805 | US gallon per standard cubic foot
| scf_to_bbl | scf | bbl | 0.17811 | barrel per standard cubic foot
| scf_to_L | scf | L | 28.3168 | liter per standard cubic foot
| scf_to_m3 | scf | m3 | 0.028317 | cubic meter per standard cubic foot
| gal (US)_to_bbl | gal (US) | bbl | 0.0238 | barrel per US gallon
| gal (US)_to_L | gal (US) | L | 3.7854 | liter per US gallon
| gal (US)_to_m3 | gal (US) | m3 | 0.0037854 | cubic meter per US gallon
| bbl_to_gal (US) | bbl | gal (US) | 42 | US gallon per barrel
| bbl_to_L | bbl | L | 158.9873 | liter per barrel
| bbl_to_m3 | bbl | m3 | 0.15899 | cubic meter per barrel
| L_to_m3 | L | m3 | 0.001 | cubic meter per liter
| L_to_gal (US) | L | gal (US) | 0.26417 | US gallon per liter
| m3_to_bbl | m3 | bbl | 6.2898 | barrel per cubic meter
| m3_to_gal (US) | m3 | gal (US) | 264.1721 | US gallon per cubic meter
| m3_to_L | m3 | L | 1000 | liter per cubic meter
| gal (US)_to_gal (US) | gal (US) | gal (US) | 1
| m3_to_m3 | m3 | m3 | 1
| L_to_L | L | L | 1
| gal (US)_to_scf | gal (US) | scf | 0.13368
| L_to_scf | L | scf | 0.035315
| ccf_to_scf | ccf | scf | 100
| m3_to_scf | m3 | scf | 35.3147
Energy
| Lookup name | Convert From | Convert To | Multiply By | Units
| kWh_to_Btu | kWh | Btu | 3412.1416 | Btu / kWh
| kWh_to_KJ | kWh | KJ | 3600 | KJ / kWh
| MJ_to_GJ | MJ | GJ | 0.001 | GJ / MJ
| MJ_to_mmBtu | MJ | mmBtu | 0.00094782 | mmBtu / MJ
| GJ_to_mmBtu | GJ | mmBtu | 0.94782 | mmBtu / GJ
| kWh_to_mmBtu | kWh | mmBtu | 0.0034121 | mmBtu / kWh
| MWh_to_mmBtu | MWh | mmBtu | 3.4121 | mmBtu / MWh
| Btu_to_mmBtu | Btu | mmBtu | 1e-06 | mmBtu / Btu
| MJ_to_kWh | MJ | kWh | 0.27778 | kWh / MJ
| GJ_to_kWh | GJ | kWh | 277.7778 | kWh / GJ
| mmBtu_to_GJ | mmBtu | GJ | 1.0551 | GJ / mmBtu
| mmBtu_to_kWh | mmBtu | kWh | 293.0711 | kWh / mmBtu
| MWh_to_kWh | MWh | kWh | 1000 | kWh / MWh
| therm_to_Btu | therm | Btu | 100000 | Btu / therm
| therm_to_GJ | therm | GJ | 0.10551 | GJ / therm
| therm_to_kWh | therm | kWh | 29.3071 | kWh / therm
| kWh_to_MWh | kWh | MWh | 0.001 | MWh / kWh
| MWh_to_MWh | MWh | MWh | 1 | MWh / MWh
| BTU_to_MWh | BTU | MWh | 2.9307e-07 | MWh / BTU
| BTU_to_kWh | BTU | kWh | 0.00029307 | kWh / BTU
| MMBTU_to_MWh | MMBTU | MWh | 0.29307 | MWh / MMBTU
| GJ_to_MWh | GJ | MWh | 0.27778 | MWh / GJ
| therm_to_MWh | therm | MWh | 0.029307 | MWh / therm
| kWh_to_therm | kWh | therm | 0.034121 | therm / kWh
| MWh_to_therm | MWh | therm | 34.1214 | therm / MWh
| BTU_to_therm | BTU | therm | 1e-05 | therm / BTU
| mmBtu_to_therm | mmBtu | therm | 10 | therm / mmBtu
| MJ_to_therm | MJ | therm | 0.0094782 | therm / MJ
| GJ_to_therm | GJ | therm | 9.4782 | therm / GJ
| therm_to_therm | therm | therm | 1 | therm / therm
| mmBtu_to_mmBtu | mmBtu | mmBtu | 1 | mmBtu / mmBtu
| kWh_to_kWh | kWh | kWh | 1 | kWh / kWh
| GJ_to_GJ | GJ | GJ | 1 | GJ / GJ
| MJ_to_MJ | MJ | MJ | 1 | MJ / MJ
| mmBtu_to_Btu | mmBtu | Btu | 1000000 | Btu / mmBtu
Distance
| Lookup name | Convert From | Convert To | Multiply By | Units
| mile_to_km | mile | km | 1.6093 | km / mile
| nautical mile_to_mile | nm | mile | 1.1508 | mile / nautical mile
| km_to_mile | km | mile | 0.62137 | mile / km
| mile_to_passenger-mile | mile | passenger-mile | 1 | passenger-mile / mile
| km_to_passenger-mile | km | passenger-mile | 0.62137 | passenger-mile / km
| mile_to_vehicle-mile | mile | vehicle-mile | 1 | vehicle-mile / mile
| km_to_vehicle-mile | km | vehicle-mile | 0.62137 | vehicle-mile / km
| passenger-km_to_passenger-mile | passenger-km | passenger-mile | 0.62137 | vehicle-mile / km
| vehicle-km_to_vehicle-mile | vehicle-km | vehicle-mile | 0.62137 | vehicle-mile / km
| passenger-mile_to_passenger-km | passenger-mile | passenger-km | 1.6093 | vehicle-km / mile
| vehicle-mile_to_vehicle-km | vehicle-mile | vehicle-km | 1.6093 | vehicle-km / mile
| passenger-mile_to_mile | passenger-mile | mile | 1 | mile / passenger-mile
| passenger-km_to_mile | passenger-km | mile | 0.62137 | mile / passenger-km
| mile_to_vehicle-km | mile | vehicle-km | 1.6093 | vehicle-km / mile
| passenger-mile_to_km | passenger-mile | km | 1.6093 | km / passenger-mile
| ton-mile_to_tonne-km | ton-mile | tonne-km | 1.46 | tonne-km / ton-mile
| tonne-km_to_ton-mile | tonne-km | ton-mile | 0.68494 | tonne-km / ton-mile
| gal (US)_to_ccf | gal (US) | ccf | 0.0013368
| scf_to_ccf | scf | ccf | 0.01
| kWh_to_MJ | kWh | MJ | 3.6 | MJ / kWh
| kWh_to_GJ | kWh | GJ | 0.0036 | GJ / kWh
| lbCO2e/MWh_to_kgCO2e/kWh | lbCO2e/MWh | kgCO2e/kWh | 0.00045359
| mmBtu_to_MJ | mmBtu | MJ | 1000 | MJ / mmBtu
| Btu_to_mmBtu | Btu | mmBtu | 1e-06 | mmBtu / Btu
| therm_to_mmBtu | therm | mmBtu | 0.1 | mmBtu / therm
| passenger-mile_to_vehicle-mile | passenger-mile | vehicle-mile | 1 | vehicle-mile / passenger-mile
| vehicle-mile_to_passenger-mile | vehicle-mile | passenger-mile | 1 | passenger-mile / vehicle-mile
| passenger-km_to_vehicle-km | passenger-km | vehicle-km | 1 | vehicle-km / passenger-km
| vehicle-km_to_passenger-km | vehicle-km | passenger-km | 1 | passenger-km / vehicle-km
| passenger-mile_to_vehicle-km | passenger-mile | vehicle-km | 1.6093 | vehicle-km / passenger-mile
| vehicle-mile_to_passenger-km | vehicle-mile | passenger-km | 1.6093 | passenger-km / vehicle-mile
| passenger-km_to_vehicle-mile | passenger-km | vehicle-mile | 0.62137 | vehicle-mile / passenger-km
| vehicle-km_to_passenger-mile | vehicle-km | passenger-mile | 0.62137 | passenger-mile / vehicle-km

## Data
Table 1 | Stationary Combustion | [13 empty] | Table 2 | Mobile Combustion CO2
| Fuel Type | Heat Content (HHV) | CO2 Factor | CH4 Factor | N2O Factor | CO2 Factor | CH4 Factor | N2O Factor | [7 empty] | Fuel Type | kg CO2 per unit | Unit | [12 empty] | Common Name | Formula | AR6 | AR5
|  | mmBtu per short ton | kg CO2 per mmBtu | g CH4 per mmBtu | g N2O per mmBtu | kg CO2 per short ton | g CH4 per short ton | g N2O per short ton | [7 empty] | Aviation Gasoline | 8.31 | gallon | [12 empty] | Carbon dioxide | CO2 | 1 | 1
| Coal and Coke | [14 empty] | Biodiesel (100%) | 9.45 | gallon | [12 empty] | Methane | CH4 | 27.9 | 28
| Anthracite Coal | 25.09 | 103.69 | 11 | 1.6 | 2602 | 276 | 40 | [7 empty] | Compressed Natural Gas (CNG) | 0.05444 | scf | [12 empty] | Nitrous oxide | N2O | 273 | 265
| Bituminous Coal | 24.93 | 93.28 | 11 | 1.6 | 2325 | 274 | 40 | [7 empty] | Diesel Fuel | 10.21 | gallon | [12 empty] | Nitrogen trifluoride | NF3 | 17400 | 16100
| Sub-bituminous Coal | 17.25 | 97.17 | 11 | 1.6 | 1676 | 190 | 28 | [7 empty] | Ethanol (100%) | 5.75 | gallon | [12 empty] | Sulfur hexafluoride | SF6 | 25200 | 23500
| Lignite Coal | 14.21 | 97.72 | 11 | 1.6 | 1389 | 156 | 23 | [7 empty] | Kerosene-Type Jet Fuel | 9.75 | gallon
| Mixed (Commercial Sector) | 21.39 | 94.27 | 11 | 1.6 | 2016 | 235 | 34 | [7 empty] | Liquefied Natural Gas (LNG) | 4.5 | gallon
| Mixed (Electric Power Sector) | 19.73 | 95.52 | 11 | 1.6 | 1885 | 217 | 32 | [7 empty] | Liquefied Petroleum Gases (LPG) | 5.68 | gallon
| Mixed (Industrial Coking) | 26.28 | 93.9 | 11 | 1.6 | 2468 | 289 | 42 | [7 empty] | Motor Gasoline | 8.78 | gallon
| Mixed (Industrial Sector) | 22.35 | 94.67 | 11 | 1.6 | 2116 | 246 | 36 | [7 empty] | Residual Fuel Oil | 11.27 | gallon
| Coal Coke | 24.8 | 113.67 | 11 | 1.6 | 2819 | 273 | 40 | [7 empty] | Source:
| Other Fuels - Solid | [14 empty] | Federal Register EPA; 40 CFR Part 98; e-CFR, June 13, 2017 (see link below). Table C-1, Table C-2, Table AA-1.
| Municipal Solid Waste | 9.95 | 90.7 | 32 | 4.2 | 902 | 318 | 42 | [7 empty] | https://www.ecfr.gov/cgi-bin/text-idx?SID=ae265d7d6f98ec86fcd8640b9793a3f6&mc=true&node=pt40.23.98&rgn=div5#ap40.23.98_19.1
| Petroleum Coke (Solid) | 30 | 102.41 | 32 | 4.2 | 3072 | 960 | 126 | [7 empty] | LNG: The factor was developed based on the CO2 factor for Natural Gas factor and LNG fuel density from GREET1_2017.xlsx Model, Argonne National Laboratory. This represents a methodology change from previous versions.
| Plastics | 38 | 75 | 32 | 4.2 | 2850 | 1216 | 160
| Tires | 28 | 85.97 | 32 | 4.2 | 2407 | 896 | 118 | [6 empty] | Table 3 | Mobile Combustion CH4 and N2O for On-Road Gasoline Vehicles
Biomass Fuels - Solid
| Agricultural Byproducts | 8.25 | 118.17 | 32 | 4.2 | 975 | 264 | 35 | [7 empty] | Vehicle Type | Year | CH4 Factor (g / mile) | N2O Factor (g / mile)
| Peat | 8 | 111.84 | 32 | 4.2 | 895 | 256 | 34 | [7 empty] | Gasoline Passenger Cars | 1973-74 | 0.1696 | 0.0197
| Solid Byproducts | 10.39 | 105.51 | 32 | 4.2 | 1096 | 332 | 44 | [8 empty] | 1975 | 0.1423 | 0.0443
| Wood and Wood Residuals | 17.48 | 93.8 | 7.2 | 3.6 | 1640 | 126 | 63 | [8 empty] | 1976-77 | 0.1406 | 0.0458
|  | mmBtu per scf | kg CO2 per mmBtu | g CH4 per mmBtu | g N2O per mmBtu | kg CO2 per scf | g CH4 per scf | g N2O per scf | [8 empty] | 1978-79 | 0.1389 | 0.0473
| Natural Gas | [15 empty] | 1980 | 0.1326 | 0.0499
| Natural Gas | 0.001026 | 53.06 | 1 | 0.1 | 0.05444 | 0.00103 | 0.0001 | therm | [7 empty] | 1981 | 0.0802 | 0.0626
| Other Fuels - Gaseous | [15 empty] | 1982 | 0.0795 | 0.0627
| Blast Furnace Gas | 9.2e-05 | 274.32 | 0.022 | 0.1 | 0.02524 | 2e-06 | 9e-06 | [8 empty] | 1983 | 0.0782 | 0.063
| Coke Oven Gas | 0.000599 | 46.85 | 0.48 | 0.1 | 0.02806 | 0.000288 | 6e-05 | [8 empty] | 1984-93 | 0.0704 | 0.0647
| Fuel Gas | 0.001388 | 59 | 3 | 0.6 | 0.08189 | 0.004164 | 0.000833 | [8 empty] | 1994 | 0.0531 | 0.056
| Propane Gas | 0.002516 | 61.46 | 3 | 0.6 | 0.15463 | 0.007548 | 0.00151 | [8 empty] | 1995 | 0.0358 | 0.0473
| Biomass Fuels - Gaseous | [15 empty] | 1996 | 0.0272 | 0.0426
| Landfill Gas | 0.000485 | 52.07 | 3.2 | 0.63 | 0.025254 | 0.001552 | 0.000306 | [8 empty] | 1997 | 0.0268 | 0.0422
| Other Biomass Gases | 0.000655 | 52.07 | 3.2 | 0.63 | 0.034106 | 0.002096 | 0.000413 | [8 empty] | 1998 | 0.0241 | 0.0379
|  | mmBtu per gallon | kg CO2 per mmBtu | g CH4 per mmBtu | g N2O per mmBtu | kg CO2 per gallon | g CH4 per gallon | g N2O per gallon | [8 empty] | 1999 | 0.0216 | 0.0337
| Petroleum Products | [15 empty] | 2000 | 0.0178 | 0.0273
| Asphalt and Road Oil | 0.158 | 75.36 | 3 | 0.6 | 11.91 | 0.47 | 0.09 | [8 empty] | 2001 | 0.011 | 0.0158
| Aviation Gasoline | 0.12 | 69.25 | 3 | 0.6 | 8.31 | 0.36 | 0.07 | [8 empty] | 2002 | 0.0107 | 0.0153
| Butane | 0.103 | 64.77 | 3 | 0.6 | 6.67 | 0.31 | 0.06 | [8 empty] | 2003 | 0.0115 | 0.0133
| Butylene | 0.105 | 68.72 | 3 | 0.6 | 7.22 | 0.32 | 0.06 | [8 empty] | 2004 | 0.0157 | 0.0063
| Crude Oil | 0.138 | 74.54 | 3 | 0.6 | 10.29 | 0.41 | 0.08 | [8 empty] | 2005 | 0.0164 | 0.0051
| Distillate Fuel Oil No. 1 | 0.139 | 73.25 | 3 | 0.6 | 10.18 | 0.42 | 0.08 | [8 empty] | 2006 | 0.0161 | 0.0057
| Distillate Fuel Oil No. 2 | 0.138 | 73.96 | 3 | 0.6 | 10.21 | 0.41 | 0.08 | [8 empty] | 2007 | 0.017 | 0.0041
| Distillate Fuel Oil No. 4 | 0.146 | 75.04 | 3 | 0.6 | 10.96 | 0.44 | 0.09 | [8 empty] | 2008 | 0.0172 | 0.0038
| Ethane | 0.068 | 59.6 | 3 | 0.6 | 4.05 | 0.2 | 0.04 | [8 empty] | 2009-present | 0.0173 | 0.0036
| Ethylene | 0.058 | 65.96 | 3 | 0.6 | 3.83 | 0.17 | 0.03 | [7 empty] | Gasoline Light-Duty Trucks | 1973-74 | 0.1908 | 0.0218
| Heavy Gas Oils | 0.148 | 74.92 | 3 | 0.6 | 11.09 | 0.44 | 0.09 | [7 empty] | (Vans, Pickup Trucks, SUVs) | 1975 | 0.1634 | 0.0513
| Isobutane | 0.099 | 64.94 | 3 | 0.6 | 6.43 | 0.3 | 0.06 | [8 empty] | 1976 | 0.1594 | 0.0555
| Isobutylene | 0.103 | 68.86 | 3 | 0.6 | 7.09 | 0.31 | 0.06 | [8 empty] | 1977-78 | 0.1614 | 0.0534
| Kerosene | 0.135 | 75.2 | 3 | 0.6 | 10.15 | 0.41 | 0.08 | [8 empty] | 1979-80 | 0.1594 | 0.0555
| Kerosene-Type Jet Fuel | 0.135 | 72.22 | 3 | 0.6 | 9.75 | 0.41 | 0.08 | [8 empty] | 1981 | 0.1479 | 0.066
| Liquefied Petroleum Gases (LPG) | 0.092 | 61.71 | 3 | 0.6 | 5.68 | 0.28 | 0.06 | [8 empty] | 1982 | 0.1442 | 0.0681
| Lubricants | 0.144 | 74.27 | 3 | 0.6 | 10.69 | 0.43 | 0.09 | [8 empty] | 1983 | 0.1368 | 0.0722
| Motor Gasoline | 0.125 | 70.22 | 3 | 0.6 | 8.78 | 0.38 | 0.08 | [8 empty] | 1984 | 0.1294 | 0.0764
| Naphtha (<401 deg F) | 0.125 | 68.02 | 3 | 0.6 | 8.5 | 0.38 | 0.08 | [8 empty] | 1985 | 0.122 | 0.0806
| Natural Gasoline | 0.11 | 66.88 | 3 | 0.6 | 7.36 | 0.33 | 0.07 | [8 empty] | 1986 | 0.1146 | 0.0848
| Other Oil (>401 deg F) | 0.139 | 76.22 | 3 | 0.6 | 10.59 | 0.42 | 0.08 | [8 empty] | 1987-93 | 0.0813 | 0.1035
| Pentanes Plus | 0.11 | 70.02 | 3 | 0.6 | 7.7 | 0.33 | 0.07 | [8 empty] | 1994 | 0.0646 | 0.0982
| Petrochemical Feedstocks | 0.125 | 71.02 | 3 | 0.6 | 8.88 | 0.38 | 0.08 | [8 empty] | 1995 | 0.0517 | 0.0908
| Petroleum Coke | 0.143 | 102.41 | 3 | 0.6 | 14.64 | 0.43 | 0.09 | [8 empty] | 1996 | 0.0452 | 0.0871
| Propane | 0.091 | 62.87 | 3 | 0.6 | 5.72 | 0.27 | 0.05 | [8 empty] | 1997 | 0.0452 | 0.0871
| Propylene | 0.091 | 67.77 | 3 | 0.6 | 6.17 | 0.27 | 0.05 | [8 empty] | 1998 | 0.0412 | 0.0778
| Residual Fuel Oil No. 5 | 0.14 | 72.93 | 3 | 0.6 | 10.21 | 0.42 | 0.08 | [8 empty] | 1999 | 0.0333 | 0.0593
| Residual Fuel Oil No. 6 | 0.15 | 75.1 | 3 | 0.6 | 11.27 | 0.45 | 0.09 | [8 empty] | 2000 | 0.034 | 0.0607
| Special Naphtha | 0.125 | 72.34 | 3 | 0.6 | 9.04 | 0.38 | 0.08 | [8 empty] | 2001 | 0.0221 | 0.0328
| Unfinished Oils | 0.139 | 74.54 | 3 | 0.6 | 10.36 | 0.42 | 0.08 | [8 empty] | 2002 | 0.0242 | 0.0378
| Used Oil | 0.138 | 74 | 3 | 0.6 | 10.21 | 0.41 | 0.08 | [8 empty] | 2003 | 0.0225 | 0.033
| Biomass Fuels - Liquid | [15 empty] | 2004 | 0.0162 | 0.0098
| Biodiesel (100%) | 0.128 | 73.84 | 1.1 | 0.11 | 9.45 | 0.14 | 0.01 | [8 empty] | 2005 | 0.016 | 0.0081
| Ethanol (100%) | 0.084 | 68.44 | 1.1 | 0.11 | 5.75 | 0.09 | 0.01 | [8 empty] | 2006 | 0.0159 | 0.0088
| Rendered Animal Fat | 0.125 | 71.06 | 1.1 | 0.11 | 8.88 | 0.14 | 0.01 | [8 empty] | 2007 | 0.0161 | 0.0079
| Vegetable Oil | 0.12 | 81.55 | 1.1 | 0.11 | 9.79 | 0.13 | 0.01 | [8 empty] | 2008-present | 0.0163 | 0.0066
| Biomass Fuels - Kraft Pulping Liquor, by Wood Furnish | [14 empty] | Gasoline Heavy-Duty Vehicles | <1981 | 0.4604 | 0.0497
| North American Softwood |  | 94.4 | 1.9 | 0.42 | [11 empty] | 1982-84 | 0.4492 | 0.0538
| North American Hardwood |  | 93.7 | 1.9 | 0.42 | [11 empty] | 1985-86 | 0.409 | 0.0515
| Bagasse |  | 95.5 | 1.9 | 0.42 | [11 empty] | 1987 | 0.3675 | 0.0849
| Bamboo |  | 93.7 | 1.9 | 0.42 | [11 empty] | 1988-1989 | 0.3492 | 0.0933
| Straw |  | 95.1 | 1.9 | 0.42 | [11 empty] | 1990-1995 | 0.3246 | 0.1142
| Source: | [15 empty] | 1996 | 0.1278 | 0.168
| Federal Register EPA; 40 CFR Part 98; e-CFR, June 13, 2017 (see link below). Table C-1, Table C-2, Table AA-1. | [15 empty] | 1997 | 0.0924 | 0.1726
| https://www.ecfr.gov/cgi-bin/text-idx?SID=ae265d7d6f98ec86fcd8640b9793a3f6&mc=true&node=pt40.23.98&rgn=div5#ap40.23.98_19.1 | [15 empty] | 1998 | 0.0655 | 0.175
| Note: Emission factors are per unit of heat content using higher heating values (HHV). If heat content is available from the fuel supplier, it is preferable to use that value. If not, default heat contents are provided. | [15 empty] | 1999 | 0.0648 | 0.17214
[17 empty] | 2000 | 0.063 | 0.16499
[17 empty] | 2001 | 0.0578 | 0.14354
[17 empty] | 2002 | 0.0634 | 0.16642
Activity | Fuel | Unit | kg CO2e | kg CO2 | kg CH4 | kg N2O | [10 empty] | 2003 | 0.0603 | 0.15336
Gaseous fuels | CNG | tonnes | 2542.04 | 2537.36 | 3.34 | 1.34 | [10 empty] | 2004 | 0.0323 | 0.019538
|  | litres | 0.44486 | 0.44404 | 0.00058 | 0.00023 | [10 empty] | 2005 | 0.0329 | 0.01619
|  | kWh (Net CV) | 0.20428 | 0.2039 | 0.00027 | 0.00011 | [10 empty] | 2006 | 0.0318 | 0.0227
|  | kWh (Gross CV) | 0.18385 | 0.18351 | 0.00024 | 0.0001 | [10 empty] | 2007 | 0.0333 | 0.0134
| LNG | tonnes | 2550.04 | 2545.37 | 3.34 | 1.34 | [10 empty] | 2008-present | 0.0333 | 0.0134
|  | litres | 1.1539 | 1.1518 | 0.00151 | 0.0006 | [9 empty] | Gasoline Motorcycles | 1960-1995 | 0.0899 | 0.0087
|  | kWh (Net CV) | 0.20492 | 0.20455 | 0.00027 | 0.00011 | [10 empty] | 1996-present | 0.0672 | 0.0069
|  | kWh (Gross CV) | 0.18443 | 0.18409 | 0.00024 | 0.0001 | [9 empty] | Source: EPA (2017) Inventory of U.S. Greenhouse Gas Emissions and Sinks: 1990-2015. All values are calculated from Tables A-104 through A-110.
| LPG | tonnes | 2936.86 | 2933.01 | 1.94 | 1.91
|  | litres | 1.5226 | 1.5206 | 0.00101 | 0.00099 | [8 empty] | Table 4 | Mobile Combustion CH4 and N2O for On-Road Diesel and Alternative Fuel Vehicles
|  | kWh (Net CV) | 0.23029 | 0.22999 | 0.00015 | 0.00015
|  | kWh (Gross CV) | 0.21447 | 0.21419 | 0.00014 | 0.00014 | [9 empty] | Vehicle Type | Vehicle Year | CH4 Factor (g / mile) | N2O Factor (g / mile)
| Natural gas | tonnes | 2542.04 | 2537.36 | 3.34 | 1.34 | [9 empty] | Diesel Passenger Cars | 1960-1982 | 0.0006 | 0.0012
|  | cubic metres | 2.0305 | 2.0268 | 0.00267 | 0.00107 | [10 empty] | 1983-1995 | 0.0005 | 0.001
|  | kWh (Net CV) | 0.20428 | 0.2039 | 0.00027 | 0.00011 | [10 empty] | 1996-present | 0.0005 | 0.001
|  | kWh (Gross CV) | 0.18385 | 0.18351 | 0.00024 | 0.0001 | [9 empty] | Diesel Light-Duty Trucks | 1960-1982 | 0.0011 | 0.0017
| Natural gas (100% mineral blend) | tonnes | 2550.04 | 2545.37 | 3.34 | 1.34 | [10 empty] | 1983-1995 | 0.0009 | 0.0014
|  | cubic metres | 2.0369 | 2.0332 | 0.00267 | 0.00107 | [10 empty] | 1996-present | 0.001 | 0.0015
|  | kWh (Net CV) | 0.20492 | 0.20455 | 0.00027 | 0.00011 | [9 empty] | Diesel Medium- and Heavy-Duty Vehicles | 1960-present | 0.0051 | 0.0048
|  | kWh (Gross CV) | 0.18443 | 0.18409 | 0.00024 | 0.0001 | [9 empty] | CNG Light-Duty Vehicles |  | 0.737 | 0.05
| Other petroleum gas | tonnes | 2610.26 | 2607.71 | 1.17 | 1.39 | [9 empty] | CNG Medium- and Heavy-Duty Vehicles |  | 1.966 | 0.175
|  | litres | 0.95614 | 0.95521 | 0.00043 | 0.00051 | [9 empty] | CNG Buses |  | 1.966 | 0.175
|  | kWh (Net CV) | 0.20164 | 0.20145 | 9e-05 | 0.00011 | [9 empty] | LPG Light-Duty Vehicles |  | 0.037 | 0.067
|  | kWh (Gross CV) | 0.18551 | 0.18533 | 8e-05 | 0.0001 | [9 empty] | LPG Medium- and Heavy-Duty Vehicles |  | 0.066 | 0.175
[16 empty] | LNG Medium- and Heavy-Duty Vehicles |  | 1.966 | 0.175
[16 empty] | Ethanol Light-Duty Vehicles |  | 0.055 | 0.067
Activity | Fuel | Unit | kg CO2e | kg CO2 | kg CH4 | kg N2O | [9 empty] | Ethanol Medium- and Heavy-Duty Vehicles |  | 0.197 | 0.175
Liquid fuels | Aviation spirit | tonnes | 3218.92 | 3127.67 | 61.46 | 29.8 | [9 empty] | Ethanol Buses |  | 0.197 | 0.175
|  | litres | 2.291 | 2.2261 | 0.04374 | 0.02121 | [9 empty] | Biodiesel Light-Duty Vehicles |  | 0.0005 | 0.001
|  | kWh (Net CV) | 0.25742 | 0.25013 | 0.00491 | 0.00238 | [9 empty] | Biodiesel Medium- and Heavy-Duty Vehicles |  | 0.005 | 0.005
|  | kWh (Gross CV) | 0.24455 | 0.23762 | 0.00467 | 0.00226 | [9 empty] | Biodiesel Buses |  | 0.005 | 0.005
| Aviation turbine fuel | tonnes | 3181.37 | 3149.67 | 1.91 | 29.8 | [9 empty] | Source: EPA (2017) Inventory of U.S. Greenhouse Gas Emissions and Sinks: 1990-2015. All values are calculated from Tables A-104 through A-110.
|  | litres | 2.5431 | 2.5177 | 0.00152 | 0.02382
|  | kWh (Net CV) | 0.2608 | 0.2582 | 0.00016 | 0.00244 | [8 empty] | Table 5 | Mobile Combustion CH4 and N2O for Non-Road Vehicles
|  | kWh (Gross CV) | 0.24776 | 0.24529 | 0.00015 | 0.00232
| Burning oil | tonnes | 3165.36 | 3149.67 | 7.85 | 7.84 | [9 empty] | Vehicle Type | CH4 Factor (g / gallon) | N2O Factor (g / gallon)
|  | litres | 2.5404 | 2.5278 | 0.0063 | 0.0063 | [9 empty] | Residual Fuel Oil Ships and Boats | 0.11 | 0.57
|  | kWh (Net CV) | 0.25974 | 0.25845 | 0.00064 | 0.00064 | [9 empty] | Gasoline Ships and Boats | 0.64 | 0.22
|  | kWh (Gross CV) | 0.24675 | 0.24553 | 0.00061 | 0.00061 | [9 empty] | Diesel Ships and Boats | 0.06 | 0.45
| Diesel (average biofuel blend) | tonnes | 3088.23 | 3047 | 0.36 | 40.86 | [9 empty] | Diesel Locomotives | 0.8 | 0.26
|  | litres | 2.5941 | 2.5596 | 0.0003 | 0.03425 | [9 empty] | Gasoline Agricultural Equip. | 1.26 | 0.22
|  | kWh (Net CV) | 0.26023 | 0.25677 | 3e-05 | 0.00343 | [9 empty] | Diesel Agricultural Equip. | 1.44 | 0.26
|  | kWh (Gross CV) | 0.24462 | 0.24137 | 3e-05 | 0.00322 | [9 empty] | Gasoline Construction Equip. | 0.5 | 0.22
| Diesel (100% mineral diesel) | tonnes | 3205.55 | 3164.33 | 0.36 | 40.86 | [9 empty] | Diesel Construction Equip. | 0.57 | 0.26
|  | litres | 2.687 | 2.6524 | 0.0003 | 0.03425 | [9 empty] | Jet Fuel Aircraft | 0 | 0.3
|  | kWh (Net CV) | 0.2688 | 0.26534 | 3e-05 | 0.00343 | [9 empty] | Aviation Gasoline Aircraft | 7.06 | 0.11
|  | kWh (Gross CV) | 0.25267 | 0.24942 | 3e-05 | 0.00322 | [9 empty] | Other Gasoline Non-Road Vehicles | 0.5 | 0.22
| Fuel oil | tonnes | 3217.82 | 3205.85 | 4.16 | 7.81 | [9 empty] | Other Diesel Non-Road Vehicles | 0.57 | 0.26
|  | litres | 3.1797 | 3.1678 | 0.00411 | 0.00771 | [9 empty] | LPG Non-Road Vehicles | 0.5 | 0.22
|  | kWh (Net CV) | 0.28492 | 0.28386 | 0.00037 | 0.00069 | [9 empty] | Biodiesel Non-Road Vehicles | 0.57 | 0.26
|  | kWh (Gross CV) | 0.26782 | 0.26683 | 0.00035 | 0.00065 | [9 empty] | Source: EPA (2017) Inventory of U.S. Greenhouse Gas Emissions and Sinks: 1990-2015. All values are calculated from Table A-110.
| Gas oil | tonnes | 3229.86 | 3190 | 3.43 | 36.43 | [9 empty] | Note: LPG non-road vehicles assumed equal to other gasoline sources. Biodiesel vehicles assumed equal to other diesel sources.
|  | litres | 2.7582 | 2.7242 | 0.00293 | 0.03111
|  | kWh (Net CV) | 0.27315 | 0.26978 | 0.00029 | 0.00308
|  | kWh (Gross CV) | 0.25676 | 0.25359 | 0.00027 | 0.0029 | [8 empty] | Table 8 | Business Travel and Employee Commuting
| Lubricants | tonnes | 3181.89 | 3171.09 | 3.19 | 7.61
|  | litres | [13 empty] | Vehicle Type | CO2 Factor (kg / unit) | CH4 Factor (g / unit) | N2O Factor (g / unit) | Units
|  | kWh (Net CV) | 0.26909 | 0.26818 | 0.00027 | 0.00064 | [9 empty] | Passenger Car A | 0.343 | 0.019 | 0.011 | vehicle-mile
|  | kWh (Gross CV) | 0.25294 | 0.25208 | 0.00025 | 0.00061 | [9 empty] | Light-Duty Truck B | 0.472 | 0.019 | 0.018 | vehicle-mile
| Naphtha | tonnes | 3142.87 | 3131.33 | 3.41 | 8.13 | [9 empty] | Motorcycle | 0.189 | 0.07 | 0.007 | vehicle-mile
|  | litres | [13 empty] | Intercity Rail (i.e. Amtrak) C | 0.14 | 0.0087 | 0.0031 | passenger-mile
|  | kWh (Net CV) | 0.24894 | 0.24803 | 0.00027 | 0.00064 | [9 empty] | Commuter Rail D | 0.161 | 0.0081 | 0.0032 | passenger-mile
|  | kWh (Gross CV) | 0.2365 | 0.23563 | 0.00026 | 0.00061 | [9 empty] | Transit Rail (i.e. Subway, Tram) E | 0.119 | 0.0025 | 0.0017 | passenger-mile
| Petrol (average biofuel blend) | tonnes | 2997.5 | 2979.53 | 9.37 | 8.6 | [9 empty] | Bus | 0.056 | 0.0012917 | 0.00086692 | passenger-mile
|  | litres | 2.209 | 2.1959 | 0.00688 | 0.00631 | [9 empty] | Air Travel - Short Haul (< 300 miles) | 0.225 | 0.0039 | 0.0071754 | passenger-mile
|  | kWh (Net CV) | 0.24603 | 0.24458 | 0.00075 | 0.00069 | [9 empty] | Air Travel - Medium Haul (>= 300 miles, < 2300 miles) | 0.136 | 0.0006 | 0.0043 | passenger-mile
|  | kWh (Gross CV) | 0.23373 | 0.23235 | 0.00072 | 0.00066 | [9 empty] | Air Travel - Long Haul (>= 2300 miles) | 0.166 | 0.0006 | 0.0053 | passenger-mile
| Petrol (100% mineral petrol) | tonnes | 3152.96 | 3135 | 9.37 | 8.6 | [9 empty] | Source: CO2, CH4, and N2O emissions data for highway vehicles are from Table 2-13 of the Inventory of U.S. Greenhouse Gas Emissions and Sinks: 1990–2015. Vehicle-miles and passenger-miles data for highway vehicles are from Table VM-1 of the Federal Highway Administration Highway Statistics 2015. Fuel consumption data and passenger-miles data for rail are from Tables A.14 to A.16 and 9.10 to 9.12 of the Transportation Energy Data Book: Edition 35. Fuel consumption was converted to emissions by using fuel and electricity emission factors presented in the tables above. Air Travel factors from 2017 Guidelines to Defra / DECC's GHG Conversion Factors for Company Reporting. Version 1.0 August 2017.
|  | litres | 2.315 | 2.3018 | 0.00688 | 0.00631 | [9 empty] | Notes: A Passenger car: includes passenger cars, minivans, SUVs, and small pickup trucks (vehicles with wheelbase less than 121 inches). B Light-duty truck: includes full-size pickup trucks, full-size vans, and extended-length SUVs (vehicles with wheelbase greater than 121 inches). C Intercity rail: long-distance rail between major cities, such as Amtrak D Commuter rail: rail service between a central city and adjacent suburbs (also called regional rail or suburban rail) E Transit rail: rail typically within an urban center, such as subways, elevated railways, metropolitan railways (metro), streetcars, trolley cars, and tramways.
|  | kWh (Net CV) | 0.25367 | 0.25223 | 0.00075 | 0.00069
|  | kWh (Gross CV) | 0.24099 | 0.23961 | 0.00072 | 0.00066 | [8 empty] | Table 9 | Upstream Transportation and Distribution and Downstream Transportation and Distribution
| Processed fuel oils - residual oil | tonnes | 3217.82 | 3205.85 | 4.16 | 7.81
|  | litres | 3.1797 | 3.1678 | 0.00411 | 0.00771 | [9 empty] | Vehicle Type | CO2 Factor (kg / unit) | CH4 Factor (g / unit) | N2O Factor (g / unit) | Units
|  | kWh (Net CV) | 0.28492 | 0.28386 | 0.00037 | 0.00069 | [9 empty] | Medium- and Heavy-Duty Truck | 1.467 | 0.014 | 0.01 | vehicle-mile
|  | kWh (Gross CV) | 0.26782 | 0.26683 | 0.00035 | 0.00065 | [9 empty] | Passenger Car A | 0.343 | 0.019 | 0.011 | vehicle-mile
| Processed fuel oils - distillate oil | tonnes | 3229.86 | 3190 | 3.43 | 36.43 | [9 empty] | Light-Duty Truck B | 0.472 | 0.019 | 0.018 | vehicle-mile
|  | litres | 2.7582 | 2.7242 | 0.00293 | 0.03111 | [9 empty] | Medium- and Heavy-Duty TruckC | 0.20234 | 0.0020038 | 0.001513 | ton-mile
|  | kWh (Net CV) | 0.27315 | 0.26978 | 0.00029 | 0.00308 | [9 empty] | Rail | 0.023 | 0.0018 | 0.0006 | ton-mile
|  | kWh (Gross CV) | 0.25676 | 0.25359 | 0.00027 | 0.0029 | [9 empty] | Waterborne Craft | 0.059 | 0.0005 | 0.004 | ton-mile
| Refinery miscellaneous | tonnes | 2944.82 | 2933.33 | 3.39 | 8.09 | [9 empty] | Aircraft | 1.308 | 0 | 0.0402 | ton-mile
litres
|  | kWh (Net CV) | 0.25966 | 0.25864 | 0.0003 | 0.00071
|  | kWh (Gross CV) | 0.24667 | 0.24571 | 0.00028 | 0.00068
| Waste oils | tonnes | 3225.02 | 3171.09 | 3.19 | 50.74
|  | litres | [15 empty] | Diesel |  |  |  | Petrol |  |  |  | Unknown |  |  |  | Plug-in Hybrid Electric Vehicle |  |  |  | Battery Electric Vehicle
|  | kWh (Net CV) | 0.28556 | 0.28078 | 0.00028 | 0.00449 | [8 empty] | Activity | Type | Unit | kg CO2e | kg CO2 | kg CH4 | kg N2O | kg CO2e | kg CO2 | kg CH4 | kg N2O | kg CO2e | kg CO2 | kg CH4 | kg N2O | kg CO2e | kg CO2 | kg CH4 | kg N2O | kg CO2e | kg CO2 | kg CH4 | kg N2O
|  | kWh (Gross CV) | 0.26842 | 0.26393 | 0.00027 | 0.00422 | [8 empty] | Cars (by market segment) | Mini | km | 0.11009 | 0.10825 | 4.32e-06 | 0.00184 | 0.13975 | 0.13905 | 0.00032 | 0.00038 | 0.13958 | 0.13887 | 0.00032 | 0.00039 |  |  |  |  | 0 | 0 | 0 | 0
| Marine gas oil | tonnes | 3250.08 | 3205.99 | 0.82 | 43.27 | [10 empty] | miles | 0.17719 | 0.17421 | 1e-05 | 0.00297 | 0.2249 | 0.22378 | 0.00051 | 0.00061 | 0.22463 | 0.22349 | 0.00051 | 0.00063 |  |  |  |  | 0 | 0 | 0 | 0
|  | litres | 2.7755 | 2.7378 | 0.0007 | 0.03695 | [9 empty] | Supermini | km | 0.13449 | 0.13265 | 4.32e-06 | 0.00184 | 0.15538 | 0.15468 | 0.00032 | 0.00038 | 0.15241 | 0.15155 | 0.00027 | 0.00059 | 0.02935 | 0.02918 | 9e-05 | 8e-05 | 0 | 0 | 0 | 0
|  | kWh (Net CV) | 0.27486 | 0.27113 | 7e-05 | 0.00366 | [10 empty] | miles | 0.21647 | 0.21349 | 1e-05 | 0.00297 | 0.25006 | 0.24894 | 0.00051 | 0.00061 | 0.24528 | 0.24389 | 0.00044 | 0.00095 | 0.04723 | 0.04696 | 0.00014 | 0.00013 | 0 | 0 | 0 | 0
|  | kWh (Gross CV) | 0.25836 | 0.25486 | 7e-05 | 0.00344 | [9 empty] | Lower medium | km | 0.14691 | 0.14507 | 4.32e-06 | 0.00184 | 0.18008 | 0.17938 | 0.00032 | 0.00038 | 0.16362 | 0.16235 | 0.00016 | 0.00111 | 0.064 | 0.06362 | 0.0002 | 0.00018 | 0 | 0 | 0 | 0
| Marine fuel oil | tonnes | 3159.55 | 3113.99 | 1.28 | 44.29 | [10 empty] | miles | 0.23644 | 0.23346 | 1e-05 | 0.00297 | 0.2898 | 0.28868 | 0.00051 | 0.00061 | 0.26332 | 0.26128 | 0.00026 | 0.00178 | 0.10299 | 0.10238 | 0.00032 | 0.00029 | 0 | 0 | 0 | 0
|  | litres | 3.1221 | 3.0771 | 0.00126 | 0.04376 | [9 empty] | Upper medium | km | 0.16533 | 0.16349 | 4.32e-06 | 0.00184 | 0.20792 | 0.20722 | 0.00032 | 0.00038 | 0.17537 | 0.17379 | 8e-05 | 0.0015 | 0.07429 | 0.07383 | 0.00022 | 0.00024 | 0 | 0 | 0 | 0
|  | kWh (Net CV) | 0.27976 | 0.27573 | 0.00011 | 0.00392 | [10 empty] | miles | 0.2661 | 0.26312 | 1e-05 | 0.00297 | 0.33461 | 0.33349 | 0.00051 | 0.00061 | 0.28223 | 0.27969 | 0.00013 | 0.00241 | 0.11955 | 0.11882 | 0.00035 | 0.00038 | 0 | 0 | 0 | 0
|  | kWh (Gross CV) | 0.26298 | 0.25918 | 0.00011 | 0.00369 | [9 empty] | Executive | km | 0.17525 | 0.17341 | 4.32e-06 | 0.00184 | 0.23659 | 0.23589 | 0.00032 | 0.00038 | 0.18909 | 0.1875 | 8e-05 | 0.00151 | 0.07546 | 0.07502 | 0.00023 | 0.00021
[17 empty] | miles | 0.28206 | 0.27908 | 1e-05 | 0.00297 | 0.38075 | 0.37963 | 0.00051 | 0.00061 | 0.30432 | 0.30176 | 0.00012 | 0.00244 | 0.12144 | 0.12073 | 0.00037 | 0.00034
[16 empty] | Luxury | km | 0.21286 | 0.21102 | 4.32e-06 | 0.00184 | 0.33566 | 0.33496 | 0.00032 | 0.00038 | 0.26919 | 0.26787 | 0.00015 | 0.00117 | 0.09634 | 0.09577 | 0.0003 | 0.00027 | 0 | 0 | 0 | 0
Activity | Fuel | Unit | kg CO2e | kg CO2 | kg CH4 | kg N2O | [10 empty] | miles | 0.34258 | 0.3396 | 1e-05 | 0.00297 | 0.54019 | 0.53907 | 0.00051 | 0.00061 | 0.43322 | 0.43109 | 0.00024 | 0.00189 | 0.15504 | 0.15413 | 0.00047 | 0.00044 | 0 | 0 | 0 | 0
Solid fuels | Coal (industrial) | tonnes | 2464.95 | 2439.07 | 6.89 | 18.99 | [9 empty] | Sports | km | 0.17332 | 0.17148 | 4.32e-06 | 0.00184 | 0.246 | 0.2453 | 0.00032 | 0.00038 | 0.23441 | 0.23353 | 0.00027 | 0.00061 | 0.07981 | 0.07935 | 0.00024 | 0.00022 | 0 | 0 | 0 | 0
|  | kWh (Net CV) | 0.3493 | 0.34563 | 0.00098 | 0.00269 | [10 empty] | miles | 0.27895 | 0.27597 | 1e-05 | 0.00297 | 0.3959 | 0.39478 | 0.00051 | 0.00061 | 0.37724 | 0.37582 | 0.00043 | 0.00099 | 0.12845 | 0.1277 | 0.00039 | 0.00036 | 0 | 0 | 0 | 0
|  | kWh (Gross CV) | 0.33183 | 0.32835 | 0.00093 | 0.00256 | [9 empty] | Dual purpose 4X4 | km | 0.20257 | 0.20073 | 4.32e-06 | 0.00184 | 0.23663 | 0.23593 | 0.00032 | 0.00038 | 0.20925 | 0.20762 | 7e-05 | 0.00156 | 0.07626 | 0.07581 | 0.00023 | 0.00022 | 0 | 0 | 0 | 0
| Coal (electricity generation) | tonnes | 2264.93 | 2251 | 0.63 | 13.29 | [10 empty] | miles | 0.32602 | 0.32304 | 1e-05 | 0.00297 | 0.38081 | 0.37969 | 0.00051 | 0.00061 | 0.33675 | 0.33413 | 0.00011 | 0.00251 | 0.12273 | 0.122 | 0.00037 | 0.00036 | 0 | 0 | 0 | 0
|  | kWh (Net CV) | 0.3217 | 0.31972 | 9e-05 | 0.00189 | [9 empty] | MPV | km | 0.18101 | 0.17917 | 4.32e-06 | 0.00184 | 0.1994 | 0.1987 | 0.00032 | 0.00038 | 0.1861 | 0.18457 | 9e-05 | 0.00144 |  |  |  |  | 0 | 0 | 0 | 0
|  | kWh (Gross CV) | 0.30561 | 0.30373 | 9e-05 | 0.00179 | [10 empty] | miles | 0.29133 | 0.28835 | 1e-05 | 0.00297 | 0.32089 | 0.31977 | 0.00051 | 0.00061 | 0.29951 | 0.29704 | 0.00015 | 0.00232 |  |  |  |  | 0 | 0 | 0 | 0
| Coal (domestic) | tonnes | 2744.72 | 2505.61 | 204.22 | 34.89
|  | kWh (Net CV) | 0.36288 | 0.33127 | 0.027 | 0.00461
|  | kWh (Gross CV) | 0.34473 | 0.3147 | 0.02565 | 0.00438 | [11 empty] | Diesel |  |  |  | Petrol |  |  |  | Hybrid |  |  |  | CNG |  |  |  | LPG |  |  |  | Unknown |  |  |  | Plug-in Hybrid Electric Vehicle |  |  |  | Battery Electric Vehicle
| Coking coal | tonnes | 3094.6 | 3073.83 | 7.45 | 13.32 | [8 empty] | Activity | Type | Unit | kg CO2e | kg CO2 | kg CH4 | kg N2O | kg CO2e | kg CO2 | kg CH4 | kg N2O | kg CO2e | kg CO2 | kg CH4 | kg N2O | kg CO2e | kg CO2 | kg CH4 | kg N2O | kg CO2e | kg CO2 | kg CH4 | kg N2O | kg CO2e | kg CO2 | kg CH4 | kg N2O | kg CO2e | kg CO2 | kg CH4 | kg N2O | kg CO2e | kg CO2 | kg CH4 | kg N2O
|  | kWh (Net CV) | 0.36841 | 0.36593 | 0.00089 | 0.00159 | [8 empty] | Cars (by size) | Small car | km | 0.14208 | 0.14024 | 4.32e-06 | 0.00184 | 0.15371 | 0.15301 | 0.00032 | 0.00038 | 0.1052 | 0.10409 | 0.00021 | 0.0009 | [8 empty] | 0.14958 | 0.14847 | 0.00021 | 0.0009 | 0.02935 | 0.02918 | 9e-05 | 8e-05 | 0 | 0 | 0 | 0
|  | kWh (Gross CV) | 0.34998 | 0.34764 | 0.00084 | 0.00151 | [10 empty] | miles | 0.22868 | 0.2257 | 1e-05 | 0.00297 | 0.24736 | 0.24624 | 0.00051 | 0.00061 | 0.1693 | 0.16752 | 0.00033 | 0.00145 | [8 empty] | 0.24072 | 0.23894 | 0.00033 | 0.00145 | 0.04723 | 0.04696 | 0.00014 | 0.00013 | 0 | 0 | 0 | 0
| Petroleum coke | tonnes | 3393.76 | 3384.12 | 3.02 | 6.62 | [9 empty] | Medium car | km | 0.17061 | 0.16877 | 4.32e-06 | 0.00184 | 0.19228 | 0.19158 | 0.00032 | 0.00038 | 0.10895 | 0.10764 | 0.00015 | 0.00116 | 0.16176 | 0.15972 | 0.00159 | 0.00045 | 0.18066 | 0.18016 | 5e-05 | 0.00045 | 0.18071 | 0.1794 | 0.00015 | 0.00116 | 0.07083 | 0.0704 | 0.00021 | 0.00022 | 0 | 0 | 0 | 0
|  | kWh (Net CV) | 0.35964 | 0.35861 | 0.00032 | 0.0007 | [10 empty] | miles | 0.27459 | 0.27161 | 1e-05 | 0.00297 | 0.30945 | 0.30833 | 0.00051 | 0.00061 | 0.17534 | 0.17323 | 0.00024 | 0.00187 | 0.26034 | 0.25705 | 0.00257 | 0.00072 | 0.29073 | 0.28993 | 8e-05 | 0.00072 | 0.29082 | 0.28871 | 0.00024 | 0.00187 | 0.11399 | 0.1133 | 0.00034 | 0.00035 | 0 | 0 | 0 | 0
|  | kWh (Gross CV) | 0.34165 | 0.34068 | 0.0003 | 0.00067 | [9 empty] | Large car | km | 0.20947 | 0.20763 | 4.32e-06 | 0.00184 | 0.28295 | 0.28225 | 0.00032 | 0.00038 | 0.13177 | 0.13022 | 9e-05 | 0.00146 | 0.23735 | 0.23531 | 0.00159 | 0.00045 | 0.26591 | 0.26541 | 5e-05 | 0.00045 | 0.22857 | 0.22702 | 9e-05 | 0.00146 | 0.07731 | 0.07685 | 0.00024 | 0.00022 | 0 | 0 | 0 | 0
| Coal (electricity generation - home produced coal only) | tonnes | 2264.93 | 2251 | 0.63 | 13.29 | [10 empty] | miles | 0.33713 | 0.33415 | 1e-05 | 0.00297 | 0.45536 | 0.45424 | 0.00051 | 0.00061 | 0.21207 | 0.20957 | 0.00014 | 0.00236 | 0.38198 | 0.37869 | 0.00257 | 0.00072 | 0.42794 | 0.42714 | 8e-05 | 0.00072 | 0.36785 | 0.36535 | 0.00014 | 0.00236 | 0.12442 | 0.12368 | 0.00038 | 0.00036 | 0 | 0 | 0 | 0
|  | kWh (Net CV) | 0.33853 | 0.33645 | 9e-05 | 0.00199 | [9 empty] | Average car | km | 0.17336 | 0.17152 | 4.32e-06 | 0.00184 | 0.18084 | 0.18014 | 0.00032 | 0.00038 | 0.11473 | 0.11346 | 0.00016 | 0.00111 | 0.17803 | 0.17599 | 0.00159 | 0.00045 | 0.19901 | 0.19851 | 5e-05 | 0.00045 | 0.1771 | 0.17583 | 0.00016 | 0.00111 | 0.07075 | 0.07033 | 0.00021 | 0.00021 | 0 | 0 | 0 | 0
|  | kWh (Gross CV) | 0.32161 | 0.31963 | 9e-05 | 0.00189 | [10 empty] | miles | 0.27901 | 0.27603 | 1e-05 | 0.00297 | 0.29103 | 0.28991 | 0.00051 | 0.00061 | 0.18464 | 0.18259 | 0.00026 | 0.00179 | 0.28653 | 0.28324 | 0.00257 | 0.00072 | 0.32027 | 0.31947 | 8e-05 | 0.00072 | 0.28502 | 0.28297 | 0.00026 | 0.00179 | 0.11386 | 0.11318 | 0.00034 | 0.00034 | 0 | 0 | 0 | 0
Activity | Fuel | Unit | kg CO2e
Biofuel | Bioethanol | litres | 0.00855 | [11 empty] | Activity | Type | Unit | kg CO2e | kg CO2 | kg CH4 | kg N2O
|  | GJ | 0.40148 | [11 empty] | Motorbike | Small | km | 0.08445 | 0.08241 | 0.00174 | 0.0003
|  | kg | 0.01076 | [13 empty] | miles | 0.13591 | 0.13263 | 0.0028 | 0.00048
| Biodiesel | litres | 0.03178 | [12 empty] | Medium | km | 0.10289 | 0.10004 | 0.00225 | 0.0006
|  | GJ | 0.96015 | [13 empty] | miles | 0.16559 | 0.161 | 0.00362 | 0.00097
|  | kg | 0.03572 | [12 empty] | Large | km | 0.13501 | 0.13308 | 0.00133 | 0.0006
| Biomethane | litres | [14 empty] | miles | 0.21729 | 0.21418 | 0.00214 | 0.00097
|  | GJ | 0.10433 | [12 empty] | Average | km | 0.11551 | 0.11314 | 0.00178 | 0.00059
|  | kg | 0.00511 | [13 empty] | miles | 0.18589 | 0.18208 | 0.00286 | 0.00095
| Biodiesel (from used cooking oil) | litres | 0.03178
|  | GJ | 0.96015
|  | kg | 0.03572 | [15 empty] | With RF |  |  |  | Without RF
| Biodiesel (from tallow) | litres | 0.03178 | [11 empty] | Activity | Haul | Class | Unit | kg CO2e | kg CO2 | kg CH4 | kg N2O | kg CO2e | kg CO2 | kg CH4 | kg N2O
|  | GJ | 0.96015 | [11 empty] | Flights | Domestic, to/from UK | Average passenger | passenger.km | 0.25493 | 0.25355 | 0.00012 | 0.00126 | 0.13483 | 0.13345 | 0.00012 | 0.00126
|  | kg | 0.03572 | [12 empty] | Short-haul, to/from UK | Average passenger | passenger.km | 0.15832 | 0.15753 | 1e-05 | 0.00078 | 0.0837 | 0.08291 | 1e-05 | 0.00078
[17 empty] | Economy class | passenger.km | 0.15573 | 0.15495 | 1e-05 | 0.00077 | 0.08233 | 0.08155 | 1e-05 | 0.00077
[17 empty] | Business class | passenger.km | 0.2336 | 0.23243 | 1e-05 | 0.00116 | 0.1235 | 0.12233 | 1e-05 | 0.00116
[16 empty] | Long-haul, to/from UK | Average passenger | passenger.km | 0.19562 | 0.19464 | 1e-05 | 0.00097 | 0.10342 | 0.10244 | 1e-05 | 0.00097
Activity | Fuel | Unit | kg CO2e | [13 empty] | Economy class | passenger.km | 0.14981 | 0.14906 | 1e-05 | 0.00074 | 0.0792 | 0.07845 | 1e-05 | 0.00074
Biomass | Wood logs | tonnes | 63.8468 | [13 empty] | Premium economy class | passenger.km | 0.2397 | 0.2385 | 1e-05 | 0.00119 | 0.12673 | 0.12553 | 1e-05 | 0.00119
|  | kWh | 0.01563 | [13 empty] | Business class | passenger.km | 0.43446 | 0.43229 | 2e-05 | 0.00215 | 0.22969 | 0.22752 | 2e-05 | 0.00215
| Wood chips | tonnes | 59.029 | [13 empty] | First class | passenger.km | 0.59925 | 0.59626 | 2e-05 | 0.00297 | 0.31681 | 0.31382 | 2e-05 | 0.00297
|  | kWh | 0.01563 | [12 empty] | International, to/from non-UK | Average passenger | passenger.km | 0.18078 | 0.17987 | 1e-05 | 0.0009 | 0.09558 | 0.09467 | 1e-05 | 0.0009
| Wood pellets | tonnes | 73.1352 | [13 empty] | Economy class | passenger.km | 0.13845 | 0.13775 | 5.3e-06 | 0.00069 | 0.073195 | 0.0725 | 5.3e-06 | 0.00069
|  | kWh | 0.01563 | [13 empty] | Premium economy class | passenger.km | 0.22151 | 0.2204 | 1e-05 | 0.0011 | 0.11711 | 0.116 | 1e-05 | 0.0011
| Grass/straw | tonnes | 33.0645 | [13 empty] | Business class | passenger.km | 0.40149 | 0.39948 | 2e-05 | 0.00199 | 0.21226 | 0.21025 | 2e-05 | 0.00199
|  | kWh | 0.00909 | [13 empty] | First class | passenger.km | 0.55376 | 0.551 | 2e-05 | 0.00274 | 0.29276 | 0.29 | 2e-05 | 0.00274
[15 empty] | Activity | Type | Unit | kg CO2e | kg CO2 | kg CH4 | kg N2O
Activity | Fuel | Unit | kg CO2e | [11 empty] | Ferry | Foot passenger | passenger.km | 0.018738 | 0.01848 | 6e-06 | 0.000252
Biogas | Biogas | tonnes | 1.1484 | [12 empty] | Car passenger | passenger.km | 0.12952 | 0.12774 | 3.8e-05 | 0.001741
|  | kWh | 0.00021 | [12 empty] | Average (all passenger) | passenger.km | 0.11286 | 0.11131 | 3.3e-05 | 0.001517
| Landfill gas | tonnes | 0.69343
|  | kWh | 0.0002
[18 empty] | Diesel |  |  |  | Petrol |  |  |  | Unknown |  |  |  | Plug-in Hybrid Electric Vehicle |  |  |  | Battery Electric Vehicle
[15 empty] | Activity | Type | Unit | kg CO2e | kg CO2 | kg CH4 | kg N2O | kg CO2e | kg CO2 | kg CH4 | kg N2O | kg CO2e | kg CO2 | kg CH4 | kg N2O | kg CO2e | kg CO2 | kg CH4 | kg N2O | kg CO2e | kg CO2 | kg CH4 | kg N2O
[15 empty] | Cars (by market segment) | Mini | km | 0.11009 | 0.10825 | 4.32e-06 | 0.00184 | 0.13975 | 0.13905 | 0.00032 | 0.00038 | 0.13958 | 0.13887 | 0.00032 | 0.00039 |  |  |  |  | 0.05235 | 0.05194 | 0.00013 | 0.00028
[17 empty] | miles | 0.17719 | 0.17421 | 1e-05 | 0.00297 | 0.2249 | 0.22378 | 0.00051 | 0.00061 | 0.22463 | 0.22349 | 0.00051 | 0.00063 |  |  |  |  | 0.08425 | 0.08359 | 0.00021 | 0.00045
[16 empty] | Supermini | km | 0.13449 | 0.13265 | 4.32e-06 | 0.00184 | 0.15538 | 0.15468 | 0.00032 | 0.00038 | 0.15241 | 0.15155 | 0.00027 | 0.00059 | 0.07347 | 0.07295 | 0.0002 | 0.00032 | 0.04788 | 0.0475 | 0.00012 | 0.00026
[17 empty] | miles | 0.21647 | 0.21349 | 1e-05 | 0.00297 | 0.25006 | 0.24894 | 0.00051 | 0.00061 | 0.24528 | 0.24389 | 0.00044 | 0.00095 | 0.11823 | 0.1174 | 0.00032 | 0.00051 | 0.07704 | 0.07644 | 0.00019 | 0.00041
[16 empty] | Lower medium | km | 0.14691 | 0.14507 | 4.32e-06 | 0.00184 | 0.18008 | 0.17938 | 0.00032 | 0.00038 | 0.16362 | 0.16235 | 0.00016 | 0.00111 | 0.10104 | 0.10037 | 0.00029 | 0.00038 | 0.05772 | 0.05726 | 0.00015 | 0.00031
[17 empty] | miles | 0.23644 | 0.23346 | 1e-05 | 0.00297 | 0.2898 | 0.28868 | 0.00051 | 0.00061 | 0.26332 | 0.26128 | 0.00026 | 0.00178 | 0.1626 | 0.16152 | 0.00047 | 0.00061 | 0.09288 | 0.09215 | 0.00023 | 0.0005
[16 empty] | Upper medium | km | 0.16533 | 0.16349 | 4.32e-06 | 0.00184 | 0.20792 | 0.20722 | 0.00032 | 0.00038 | 0.17537 | 0.17379 | 8e-05 | 0.0015 | 0.11448 | 0.11371 | 0.00032 | 0.00045 | 0.04659 | 0.04622 | 0.00012 | 0.00025
[17 empty] | miles | 0.2661 | 0.26312 | 1e-05 | 0.00297 | 0.33461 | 0.33349 | 0.00051 | 0.00061 | 0.28223 | 0.27969 | 0.00013 | 0.00241 | 0.18426 | 0.18301 | 0.00052 | 0.00073 | 0.07497 | 0.07438 | 0.00019 | 0.0004
[16 empty] | Executive | km | 0.17525 | 0.17341 | 4.32e-06 | 0.00184 | 0.23659 | 0.23589 | 0.00032 | 0.00038 | 0.18909 | 0.1875 | 8e-05 | 0.00151 | 0.12417 | 0.12335 | 0.00035 | 0.00047
[17 empty] | miles | 0.28206 | 0.27908 | 1e-05 | 0.00297 | 0.38075 | 0.37963 | 0.00051 | 0.00061 | 0.30432 | 0.30176 | 0.00012 | 0.00244 | 0.19984 | 0.19851 | 0.00057 | 0.00076
[16 empty] | Luxury | km | 0.21286 | 0.21102 | 4.32e-06 | 0.00184 | 0.33566 | 0.33496 | 0.00032 | 0.00038 | 0.26919 | 0.26787 | 0.00015 | 0.00117 | 0.14588 | 0.14492 | 0.00042 | 0.00054 | 0.07027 | 0.06971 | 0.00018 | 0.00038
[17 empty] | miles | 0.34258 | 0.3396 | 1e-05 | 0.00297 | 0.54019 | 0.53907 | 0.00051 | 0.00061 | 0.43322 | 0.43109 | 0.00024 | 0.00189 | 0.23477 | 0.23323 | 0.00068 | 0.00086 | 0.11309 | 0.11219 | 0.00029 | 0.00061
[16 empty] | Sports | km | 0.17332 | 0.17148 | 4.32e-06 | 0.00184 | 0.246 | 0.2453 | 0.00032 | 0.00038 | 0.23441 | 0.23353 | 0.00027 | 0.00061 | 0.11895 | 0.11818 | 0.00034 | 0.00043 | 0.08968 | 0.08897 | 0.00023 | 0.00048
[17 empty] | miles | 0.27895 | 0.27597 | 1e-05 | 0.00297 | 0.3959 | 0.39478 | 0.00051 | 0.00061 | 0.37724 | 0.37582 | 0.00043 | 0.00099 | 0.19144 | 0.19019 | 0.00055 | 0.0007 | 0.14432 | 0.14318 | 0.00036 | 0.00078
[16 empty] | Dual purpose 4X4 | km | 0.20257 | 0.20073 | 4.32e-06 | 0.00184 | 0.23663 | 0.23593 | 0.00032 | 0.00038 | 0.20925 | 0.20762 | 7e-05 | 0.00156 | 0.12502 | 0.12419 | 0.00035 | 0.00048 | 0.08033 | 0.0797 | 0.0002 | 0.00043
[17 empty] | miles | 0.32602 | 0.32304 | 1e-05 | 0.00297 | 0.38081 | 0.37969 | 0.00051 | 0.00061 | 0.33675 | 0.33413 | 0.00011 | 0.00251 | 0.20121 | 0.19986 | 0.00057 | 0.00078 | 0.12929 | 0.12827 | 0.00033 | 0.00069
[16 empty] | MPV | km | 0.18101 | 0.17917 | 4.32e-06 | 0.00184 | 0.1994 | 0.1987 | 0.00032 | 0.00038 | 0.1861 | 0.18457 | 9e-05 | 0.00144 |  |  |  |  | 0.06404 | 0.06354 | 0.00016 | 0.00034
[17 empty] | miles | 0.29133 | 0.28835 | 1e-05 | 0.00297 | 0.32089 | 0.31977 | 0.00051 | 0.00061 | 0.29951 | 0.29704 | 0.00015 | 0.00232 |  |  |  |  | 0.10306 | 0.10225 | 0.00026 | 0.00055
[18 empty] | Diesel |  |  |  | Petrol |  |  |  | Hybrid |  |  |  | CNG |  |  |  | LPG |  |  |  | Unknown |  |  |  | Plug-in Hybrid Electric Vehicle |  |  |  | Battery Electric Vehicle
[15 empty] | Activity | Type | Unit | kg CO2e | kg CO2 | kg CH4 | kg N2O | kg CO2e | kg CO2 | kg CH4 | kg N2O | kg CO2e | kg CO2 | kg CH4 | kg N2O | kg CO2e | kg CO2 | kg CH4 | kg N2O | kg CO2e | kg CO2 | kg CH4 | kg N2O | kg CO2e | kg CO2 | kg CH4 | kg N2O | kg CO2e | kg CO2 | kg CH4 | kg N2O | kg CO2e | kg CO2 | kg CH4 | kg N2O
[15 empty] | Cars (by size) | Small car | km | 0.14208 | 0.14024 | 4.32e-06 | 0.00184 | 0.15371 | 0.15301 | 0.00032 | 0.00038 | 0.1052 | 0.10409 | 0.00021 | 0.0009 | [8 empty] | 0.14958 | 0.14847 | 0.00021 | 0.0009 | 0.07347 | 0.07295 | 0.0002 | 0.00032 | 0.04956 | 0.04916 | 0.00013 | 0.00027
[17 empty] | miles | 0.22868 | 0.2257 | 1e-05 | 0.00297 | 0.24736 | 0.24624 | 0.00051 | 0.00061 | 0.1693 | 0.16752 | 0.00033 | 0.00145 | [8 empty] | 0.24072 | 0.23894 | 0.00033 | 0.00145 | 0.11823 | 0.1174 | 0.00032 | 0.00051 | 0.07975 | 0.07912 | 0.0002 | 0.00043
[16 empty] | Medium car | km | 0.17061 | 0.16877 | 4.32e-06 | 0.00184 | 0.19228 | 0.19158 | 0.00032 | 0.00038 | 0.10895 | 0.10764 | 0.00015 | 0.00116 | 0.16176 | 0.15972 | 0.00159 | 0.00045 | 0.18066 | 0.18016 | 5e-05 | 0.00045 | 0.18071 | 0.1794 | 0.00015 | 0.00116 | 0.10998 | 0.10924 | 0.00031 | 0.00043 | 0.05769 | 0.05723 | 0.00015 | 0.00031
[17 empty] | miles | 0.27459 | 0.27161 | 1e-05 | 0.00297 | 0.30945 | 0.30833 | 0.00051 | 0.00061 | 0.17534 | 0.17323 | 0.00024 | 0.00187 | 0.26034 | 0.25705 | 0.00257 | 0.00072 | 0.29073 | 0.28993 | 8e-05 | 0.00072 | 0.29082 | 0.28871 | 0.00024 | 0.00187 | 0.17699 | 0.1758 | 0.0005 | 0.00069 | 0.09282 | 0.09209 | 0.00023 | 0.0005
[16 empty] | Large car | km | 0.20947 | 0.20763 | 4.32e-06 | 0.00184 | 0.28295 | 0.28225 | 0.00032 | 0.00038 | 0.13177 | 0.13022 | 9e-05 | 0.00146 | 0.23735 | 0.23531 | 0.00159 | 0.00045 | 0.26591 | 0.26541 | 5e-05 | 0.00045 | 0.22857 | 0.22702 | 9e-05 | 0.00146 | 0.12567 | 0.12483 | 0.00036 | 0.00048 | 0.07256 | 0.07199 | 0.00018 | 0.00039
[17 empty] | miles | 0.33713 | 0.33415 | 1e-05 | 0.00297 | 0.45536 | 0.45424 | 0.00051 | 0.00061 | 0.21207 | 0.20957 | 0.00014 | 0.00236 | 0.38198 | 0.37869 | 0.00257 | 0.00072 | 0.42794 | 0.42714 | 8e-05 | 0.00072 | 0.36785 | 0.36535 | 0.00014 | 0.00236 | 0.20225 | 0.2009 | 0.00057 | 0.00078 | 0.11677 | 0.11585 | 0.00029 | 0.00063
[16 empty] | Average car | km | 0.17336 | 0.17152 | 4.32e-06 | 0.00184 | 0.18084 | 0.18014 | 0.00032 | 0.00038 | 0.11473 | 0.11346 | 0.00016 | 0.00111 | 0.17803 | 0.17599 | 0.00159 | 0.00045 | 0.19901 | 0.19851 | 5e-05 | 0.00045 | 0.1771 | 0.17583 | 0.00016 | 0.00111 | 0.11532 | 0.11454 | 0.00033 | 0.00045 | 0.0602 | 0.05973 | 0.00015 | 0.00032
[17 empty] | miles | 0.27901 | 0.27603 | 1e-05 | 0.00297 | 0.29103 | 0.28991 | 0.00051 | 0.00061 | 0.18464 | 0.18259 | 0.00026 | 0.00179 | 0.28653 | 0.28324 | 0.00257 | 0.00072 | 0.32027 | 0.31947 | 8e-05 | 0.00072 | 0.28502 | 0.28297 | 0.00026 | 0.00179 | 0.18559 | 0.18434 | 0.00053 | 0.00072 | 0.09688 | 0.09612 | 0.00024 | 0.00052
[15 empty] | Activity | Type | Unit | kg CO2e | kg CO2 | kg CH4 | kg N2O
[15 empty] | Motorbike | Small | km | 0.08445 | 0.08241 | 0.00174 | 0.0003
[17 empty] | miles | 0.13591 | 0.13263 | 0.0028 | 0.00048
[16 empty] | Medium | km | 0.10289 | 0.10004 | 0.00225 | 0.0006
[17 empty] | miles | 0.16559 | 0.161 | 0.00362 | 0.00097
[16 empty] | Large | km | 0.13501 | 0.13308 | 0.00133 | 0.0006
[17 empty] | miles | 0.21729 | 0.21418 | 0.00214 | 0.00097
[16 empty] | Average | km | 0.11551 | 0.11314 | 0.00178 | 0.00059
[17 empty] | miles | 0.18589 | 0.18208 | 0.00286 | 0.00095
[15 empty] | Activity | Type | Unit | kg CO2e | kg CO2 | kg CH4 | kg N2O
[15 empty] | Taxis | Regular taxi | passenger.km | 0.15018 | 0.14886 | 3.08e-06 | 0.00132
[17 empty] | km | 0.21024 | 0.2084 | 4.32e-06 | 0.00184
[16 empty] | Black cab | passenger.km | 0.21176 | 0.21053 | 2.88e-06 | 0.00123
[17 empty] | km | 0.31764 | 0.3158 | 4.32e-06 | 0.00184
[15 empty] | Activity | Type | Unit | kg CO2e | kg CO2 | kg CH4 | kg N2O
[15 empty] | Bus | Local bus (not London) | passenger.km | 0.12076 | 0.11974 | 3e-05 | 0.00099
[16 empty] | Local London bus | passenger.km | 0.08208 | 0.08163 | 1e-05 | 0.00044
[16 empty] | Average local bus | passenger.km | 0.10471 | 0.10391 | 3e-05 | 0.00077
[16 empty] | Coach | passenger.km | 0.02779 | 0.02728 | 2e-05 | 0.00049
[15 empty] | Activity | Type | Unit | kg CO2e | kg CO2 | kg CH4 | kg N2O
[15 empty] | Rail | National rail | passenger.km | 0.04115 | 0.04077 | 7e-05 | 0.00031
[16 empty] | International rail | passenger.km | 0.00597 | 0.00592 | 2e-05 | 3e-05
[16 empty] | Light rail and tram | passenger.km | 0.03508 | 0.0348 | 9e-05 | 0.00019
[16 empty] | London Underground | passenger.km | 0.03084 | 0.03059 | 8e-05 | 0.00017
| eGRID subregion acronym | eGRID subregion name | Total output emission rates | [9 empty] | 13 | 14 | 15
lb/MWh
|  |  | CO2 | CH4 | N2O | CO2e | Annual NOx | Ozone Season NOx | SO2 |  |  |  | kgCO2/kWh | kgCH4/kWh | kgN2O/kWh
| AKGD | ASCC Alaska Grid | 1039.635 | 0.082 | 0.011 | 1044.989 | 5.47 | 5.419 | 1.1 |  |  |  | 0.47157 | 3.7195e-05 | 4.9895e-06
| AKMS | ASCC Miscellaneous | 525.083 | 0.024 | 0.004 | 526.963 | 7.712 | 7.844 | 0.677 |  |  |  | 0.23817 | 1.0886e-05 | 1.8144e-06
| AZNM | WECC Southwest | 1022.355 | 0.077 | 0.011 | 1027.548 | 0.73 | 0.719 | 0.263 |  |  |  | 0.46373 | 3.4927e-05 | 4.9895e-06
| CAMX | WECC California | 496.536 | 0.034 | 0.004 | 498.686 | 0.463 | 0.414 | 0.047 |  |  |  | 0.22522 | 1.5422e-05 | 1.8144e-06
| ERCT | ERCOT All | 931.672 | 0.066 | 0.009 | 936.082 | 0.545 | 0.554 | 0.829 |  |  |  | 0.4226 | 2.9937e-05 | 4.0823e-06
| FRCC | FRCC All | 931.842 | 0.066 | 0.009 | 936.145 | 0.356 | 0.365 | 0.278 |  |  |  | 0.42268 | 2.9937e-05 | 4.0823e-06
| HIMS | HICC Miscellaneous | 1110.689 | 0.118 | 0.018 | 1119.077 | 7.638 | 7.582 | 3.969 |  |  |  | 0.5038 | 5.3524e-05 | 8.1647e-06
| HIOA | HICC Oahu | 1669.943 | 0.18 | 0.027 | 1682.596 | 3.515 | 3.773 | 7.997 |  |  |  | 0.75747 | 8.1647e-05 | 1.2247e-05
| MROE | MRO East | 1678.016 | 0.169 | 0.025 | 1689.651 | 0.88 | 0.887 | 0.891 |  |  |  | 0.76114 | 7.6657e-05 | 1.134e-05
| MROW | MRO West | 1239.848 | 0.138 | 0.02 | 1249.201 | 0.977 | 1.009 | 1.351 |  |  |  | 0.56239 | 6.2596e-05 | 9.0718e-06
| NEWE | NPCC New England | 522.312 | 0.082 | 0.011 | 527.564 | 0.387 | 0.35 | 0.136 |  |  |  | 0.23692 | 3.7195e-05 | 4.9895e-06
| NWPP | WECC Northwest | 639.037 | 0.064 | 0.009 | 643.363 | 0.58 | 0.577 | 0.377 |  |  |  | 0.28986 | 2.903e-05 | 4.0823e-06
| NYCW | NPCC NYC/Westchester | 596.414 | 0.022 | 0.003 | 597.762 | 0.251 | 0.249 | 0.026 |  |  |  | 0.27053 | 9.979e-06 | 1.3608e-06
| NYLI | NPCC Long Island | 1184.241 | 0.139 | 0.018 | 1193.091 | 0.86 | 0.828 | 0.234 |  |  |  | 0.53716 | 6.3049e-05 | 8.1647e-06
| NYUP | NPCC Upstate NY | 253.112 | 0.018 | 0.002 | 253.889 | 0.136 | 0.136 | 0.092 |  |  |  | 0.11481 | 8.1647e-06 | 9.0718e-07
| RFCE | RFC East | 715.966 | 0.061 | 0.008 | 719.979 | 0.333 | 0.288 | 0.48 |  |  |  | 0.32476 | 2.7669e-05 | 3.6287e-06
| RFCM | RFC Michigan | 1312.56 | 0.129 | 0.018 | 1321.185 | 0.798 | 0.792 | 1.296 |  |  |  | 0.59537 | 5.8513e-05 | 8.1647e-06
| RFCW | RFC West | 1166.096 | 0.117 | 0.017 | 1174.029 | 0.825 | 0.652 | 0.925 |  |  |  | 0.52893 | 5.307e-05 | 7.7111e-06
| RMPA | WECC Rockies | 1273.615 | 0.123 | 0.018 | 1281.944 | 0.673 | 0.689 | 0.418 |  |  |  | 0.5777 | 5.5792e-05 | 8.1647e-06
| SPNO | SPP North | 1163.187 | 0.124 | 0.018 | 1171.606 | 0.642 | 0.72 | 0.333 |  |  |  | 0.52761 | 5.6245e-05 | 8.1647e-06
| SPSO | SPP South | 1166.582 | 0.091 | 0.013 | 1172.755 | 0.832 | 0.882 | 1.242 |  |  |  | 0.52915 | 4.1277e-05 | 5.8967e-06
| SRMV | SERC Mississippi Valley | 854.645 | 0.055 | 0.008 | 858.369 | 0.614 | 0.671 | 0.96 |  |  |  | 0.38766 | 2.4948e-05 | 3.6287e-06
| SRMW | SERC Midwest | 1664.15 | 0.185 | 0.027 | 1676.782 | 1.06 | 0.791 | 2.488 |  |  |  | 0.75485 | 8.3915e-05 | 1.2247e-05
| SRSO | SERC South | 1027.928 | 0.081 | 0.012 | 1033.471 | 0.496 | 0.433 | 0.297 |  |  |  | 0.46626 | 3.6741e-05 | 5.4431e-06
| SRTV | SERC Tennessee Valley | 1031.537 | 0.097 | 0.014 | 1038.127 | 0.551 | 0.504 | 0.619 |  |  |  | 0.4679 | 4.3998e-05 | 6.3503e-06
| SRVC | SERC Virginia/Carolina | 743.328 | 0.067 | 0.009 | 747.513 | 0.437 | 0.426 | 0.263 |  |  |  | 0.33717 | 3.0391e-05 | 4.0823e-06
| U.S. |  | 947.182 | 0.085 | 0.012 | 952.877 | 0.619 | 0.58 | 0.675 |  |  |  | 0.42963 | 3.8555e-05 | 5.4431e-06
| New South Wales and ACT | [11 empty] | 0.81 | 0 | 0
| Victoria | [11 empty] | 1.02 | 0 | 0
| Queensland | [11 empty] | 0.81 | 0 | 0
| South Australia | [11 empty] | 0.44 | 0 | 0
| SWIS in Western Australia | [11 empty] | 0.69 | 0 | 0
| Tasmania | [11 empty] | 0.15 | 0 | 0
| Northern Territory | [11 empty] | 0.63 | 0 | 0
|  | Impact Type |  |  |  |  | 2016 (preliminary data) |  | 2016 | 2017 (preliminary data)
| CA | ﻿CO2 intensity (g CO2 / kWh) |  |  |  |  | 140 |  | 140 | 130
| CA | CH4 intensity (g CH4 / kWh) |  |  |  |  | 0.01 |  | 0 | 0
| CA | N2O intensity (g N2O / kWh) |  |  |  |  | 0.003 |  | 0 | 0 |  |  | 130 | 0 | 0
| CA | Generation Intensity (g CO2 eq / kWh) |  |  |  |  | 140 |  | 140 | 130 |  |  | 0.13 | 0 | 0
| NL | ﻿CO2 intensity (g CO2 / kWh) |  |  |  |  | 37 |  | 37 | 40
| NL | CH4 intensity (g CH4 / kWh) |  |  |  |  | 0.0006 |  | 0.0006 | 0.0006
| NL | N2O intensity (g N2O / kWh) |  |  |  |  | 0.001 |  | 0.001 | 0.001 |  |  | 40 | 0.0006 | 0.001
| Newfoundland and Labrador | Generation Intensity (g CO2 eq / kWh) |  |  |  |  | 37 |  | 37 | 40 |  |  | 0.04 | 6e-07 | 1e-06
| PE | ﻿CO2 intensity (g CO2 / kWh) |  |  |  |  | 25 |  | 7 | 14
| PE | CH4 intensity (g CH4 / kWh) |  |  |  |  | 0.0005 |  | 0.0002 | 0.0005
| PE | N2O intensity (g N2O / kWh) |  |  |  |  | 0.0005 |  | 0.0001 | 0.0002 |  |  | 14 | 0.0005 | 0.0002
| Prince Edward Island | Generation Intensity (g CO2 eq / kWh) |  |  |  |  | 25 |  | 7 | 14 |  |  | 0.014 | 5e-07 | 2e-07
| NS | ﻿CO2 intensity (g CO2 / kWh) |  |  |  |  | 670 |  | 700 | 670
| NS | CH4 intensity (g CH4 / kWh) |  |  |  |  | 0.02 |  | 0.03 | 0.03
| NS | N2O intensity (g N2O / kWh) |  |  |  |  | 0.01 |  | 0.01 | 0.01 |  |  | 670 | 0.03 | 0.01
| Nova Scotia | Generation Intensity (g CO2 eq / kWh) |  |  |  |  | 680 |  | 670 | 670 |  |  | 0.67 | 3e-05 | 1e-05
| NB | ﻿CO2 intensity (g CO2 / kWh) |  |  |  |  | 330 |  | 320 | 310
| NB | CH4 intensity (g CH4 / kWh) |  |  |  |  | 0.02 |  | 0.02 | 0.02
| NB | N2O intensity (g N2O / kWh) |  |  |  |  | 0.005 |  | 0.005 | 0.004 |  |  | 310 | 0.02 | 0.004
| New Brunswick | Generation Intensity (g CO2 eq / kWh) |  |  |  |  | 340 |  | 320 | 310 |  |  | 0.31 | 2e-05 | 4e-06
| Q | ﻿CO2 intensity (g CO2 / kWh) |  |  |  |  | 1.2 |  | 1.2 | 1.2
| Q | CH4 intensity (g CH4 / kWh) |  |  |  |  | 0 |  | 0 | 0
| Q | N2O intensity (g N2O / kWh) |  |  |  |  | 0.0001 |  | 0.0001 | 0.0001 |  |  | 1.2 | 0 | 0.0001
| Quebec | Generation Intensity (g CO2 eq / kWh) |  |  |  |  | 1.3 |  | 1.3 | 1.3 |  |  | 0.0012 | 0 | 1e-07
| O | ﻿CO2 intensity (g CO2 / kWh) |  |  |  |  | 35 |  | 36 | 17
| O | CH4 intensity (g CH4 / kWh) |  |  |  |  | 0.01 |  | 0.01 | 0
| O | N2O intensity (g N2O / kWh) |  |  |  |  | 0.001 |  | 0.001 | 0.001 |  |  | 17 | 0 | 0.001
| Ontario | Generation Intensity (g CO2 eq / kWh) |  |  |  |  | 36 |  | 37 | 17 |  |  | 0.017 | 0 | 1e-06
| M | ﻿CO2 intensity (g CO2 / kWh) |  |  |  |  | 1.9 |  | 1.9 | 1.9
| M | CH4 intensity (g CH4 / kWh) |  |  |  |  | 0.0001 |  | 0.0001 | 0.0001
| M | N2O intensity (g N2O / kWh) |  |  |  |  | 0.0001 |  | 0.0001 | 0.0001 |  |  | 1.9 | 0.0001 | 0.0001
| Manitoba | Generation Intensity (g CO2 eq / kWh) |  |  |  |  | 1.9 |  | 1.9 | 1.9 |  |  | 0.0019 | 1e-07 | 1e-07
| S | ﻿CO2 intensity (g CO2 / kWh) |  |  |  |  | 650 |  | 650 | 650
| S | CH4 intensity (g CH4 / kWh) |  |  |  |  | 0.05 |  | 0.05 | 0.05
| S | N2O intensity (g N2O / kWh) |  |  |  |  | 0.02 |  | 0.02 | 0.02 |  |  | 650 | 0.05 | 0.02
| Saskatchewan | Generation Intensity (g CO2 eq / kWh) |  |  |  |  | 660 |  | 660 | 660 |  |  | 0.65 | 5e-05 | 2e-05
| A | ﻿CO2 intensity (g CO2 / kWh) |  |  |  |  | 760 |  | 740 | 750
| A | CH4 intensity (g CH4 / kWh) |  |  |  |  | 0.04 |  | 0.04 | 0.04
| A | N2O intensity (g N2O / kWh) |  |  |  |  | 0.01 |  | 0.01 | 0.01 |  |  | 750 | 0.04 | 0.01
| Alberta | Generation Intensity (g CO2 eq / kWh) |  |  |  |  | 760 |  | 750 | 750 |  |  | 0.75 | 4e-05 | 1e-05
| BC | ﻿CO2 intensity (g CO2 / kWh) |  |  |  |  | 10.8 |  | 11.2 | 9
| BC | CH4 intensity (g CH4 / kWh) |  |  |  |  | 0.003 |  | 0.003 | 0.003
| BC | N2O intensity (g N2O / kWh) |  |  |  |  | 0.0008 |  | 0.0008 | 0.0007 |  |  | 9 | 0.003 | 0.0007
| British Columbia | Generation Intensity (g CO2 eq / kWh) |  |  |  |  | 11.1 |  | 11 | 9.3 |  |  | 0.009 | 3e-06 | 7e-07
| Y | ﻿CO2 intensity (g CO2 / kWh) |  |  |  |  | 43 |  | 43 | 48
| Y | CH4 intensity (g CH4 / kWh) |  |  |  |  | 0.003 |  | 0.003 | 0.004
| Y | N2O intensity (g N2O / kWh) |  |  |  |  | 0.01 |  | 0.01 | 0.01 |  |  | 48 | 0.004 | 0.01
| Yukon | Generation Intensity (g CO2 eq / kWh) |  |  |  |  | 45 |  | 45 | 50 |  |  | 0.048 | 4e-06 | 1e-05
| NTN | ﻿CO2 intensity (g CO2 / kWh) |  |  |  |  | 190 |  | 190 | 170
| NTN | CH4 intensity (g CH4 / kWh) |  |  |  |  | 0.01 |  | 0.01 | 0.01
| NTN | N2O intensity (g N2O / kWh) |  |  |  |  | 0.03 |  | 0.03 | 0.02 |  |  | 170 | 0.01 | 0.02
| Northwest Territories and Nunavut | Generation Intensity (g CO2 eq / kWh) |  |  |  |  | 200 |  | 200 | 180 |  |  | 0.17 | 1e-05 | 2e-05
| North China Grid | [11 empty] | 0.968 | 0 | 0
| China Northeast Grid | [11 empty] | 1.1082 | 0 | 0
| East China Grid | [11 empty] | 0.8046 | 0 | 0
| Central China Grid | [11 empty] | 0.9014 | 0 | 0
| China Northwest Grid | [11 empty] | 0.9155 | 0 | 0
| China Southern Grid | [11 empty] | 0.8367 | 0 | 0
| Hainan Province China Power Grid | [11 empty] | 0 | 0 | 0
[18 empty] | Table 10a | Global Warming Potentials (GWPs)
[19 empty] | Gas | 100-Year GWP
[19 empty] | CO2 | 1
[19 empty] | CH4 | 25
[19 empty] | N2O | 298
[19 empty] | HFC-23 | 14800
[19 empty] | HFC-32 | 675
[19 empty] | HFC-41 | 92
[19 empty] | HFC-125 | 3500
[19 empty] | HFC-134 | 1100
[19 empty] | HFC-134a | 1430
[19 empty] | HFC-143 | 353
[19 empty] | HFC-143a | 4470
[19 empty] | HFC-152 | 53
[19 empty] | HFC-152a | 124
[19 empty] | HFC-161 | 12
[19 empty] | HFC-227ea | 3220
[19 empty] | HFC-236cb | 1340
[19 empty] | HFC-236ea | 1370
[19 empty] | HFC-236fa | 9810
[19 empty] | HFC-245ca | 693
[19 empty] | HFC-245fa | 1030
[19 empty] | HFC-365mfc | 794
[19 empty] | HFC-43-10mee | 1640
[19 empty] | SF6 | 22800
[19 empty] | NF3 | 17200
[19 empty] | CF4 | 7390
[19 empty] | C2F6 | 12200
[19 empty] | C3F8 | 8830
[19 empty] | c-C4F8 | 10300
[19 empty] | C4F10 | 8860
[19 empty] | C5F12 | 9160
[19 empty] | C6F14 | 9300
[19 empty] | C10F18 | >7,500
Source: 100-year GWPs from IPCC Fourth Assessment Report (AR4), 2007. IPCC AR4 was published in 2007 and is among the most current and comprehensive peer-reviewed assessments of climate change. AR4 provides revised GWPs of several GHGs relative to the values provided in previous assessment reports, following advances in scientific knowledge on the radiative efficiencies and atmospheric lifetimes of these GHGs and of CO2. Because the GWPs provided in AR4 reflect an improved scientific understanding of the radiative effects of these gases in the atmosphere, the values provided are more appropriate for supporting the overall goal of organizational GHG reporting than the Second Assessment Report (SAR) GWP values previously used in the Emission Factors Hub. While EPA recognizes that Fifth Assessment Report (AR5) GWPs have been published, in an effort to ensure consistency and comparability of GHG data between EPA’s voluntary and non-voluntary GHG reporting programs (e.g. GHG Reporting Program and National Inventory), EPA recommends the use of AR4 GWPs. The United States and other developed countries to the UNFCCC have agreed to submit annual inventories in 2015 and future years to the UNFCCC using GWP values from AR4, which will replace the current use of SAR GWP values. Utilizing AR4 GWPs improves EPA’s ability to analyze corporate, national, and sub-national GHG data consistently, enhances communication of GHG information between programs, and gives outside stakeholders a consistent, predictable set of GWPs to avoid confusion and additional burden.
[18 empty] | Table 10b | Global Warming Potentials (GWPs) for Blended Refrigerants
[19 empty] | ASHRAE # | 100-year GWP | Blend Composition
[19 empty] | R-401A | 16 | 53% HCFC-22 , 34% HCFC-124 , 13% HFC-152a
[19 empty] | R-401B | 14 | 61% HCFC-22 , 28% HCFC-124 , 11% HFC-152a
[19 empty] | R-401C | 19 | 33% HCFC-22 , 52% HCFC-124 , 15% HFC-152a
[19 empty] | R-402A | 2100 | 38% HCFC-22 , 6% HFC-125 , 2% propane
[19 empty] | R-402B | 1330 | 6% HCFC-22 , 38% HFC-125 , 2% propane
[19 empty] | R-403B | 3444 | 56% HCFC-22 , 39% PFC-218 , 5% propane
[19 empty] | R-404A | 3922 | 44% HFC-125 , 4% HFC-134a , 52% HFC 143a
[19 empty] | R-406A | 0 | 55% HCFC-22 , 41% HCFC-142b , 4% isobutane
[19 empty] | R-407A | 2107 | 20% HFC-32 , 40% HFC-125 , 40% HFC-134a
[19 empty] | R-407B | 2804 | 10% HFC-32 , 70% HFC-125 , 20% HFC-134a
[19 empty] | R-407C | 1774 | 23% HFC-32 , 25% HFC-125 , 52% HFC-134a
[19 empty] | R-407D | 1627 | 15% HFC-32 , 15% HFC-125 , 70% HFC-134a
[19 empty] | R-407E | 1552 | 25% HFC-32 , 15% HFC-125 , 60% HFC-134a
[19 empty] | R-408A | 2301 | 47% HCFC-22 , 7% HFC-125 , 46% HFC 143a
[19 empty] | R-409A | 0 | 60% HCFC-22 , 25% HCFC-124 , 15% HCFC-142b
[19 empty] | R-410A | 2088 | 50% HFC-32 , 50% HFC-125
[19 empty] | R-410B | 2229 | 45% HFC-32 , 55% HFC-125
[19 empty] | R-411A | 14 | 87.5% HCFC-22 , 11 HFC-152a , 1.5% propylene
[19 empty] | R-411B | 4 | 94% HCFC-22 , 3% HFC-152a , 3% propylene
[19 empty] | R-413A | 2053 | 88% HFC-134a , 9% PFC-218 , 3% isobutane
[19 empty] | R-414A | 0 | 51% HCFC-22 , 28.5% HCFC-124 , 16.5% HCFC-142b
[19 empty] | R-414B | 0 | 5% HCFC-22 , 39% HCFC-124 , 9.5% HCFC-142b
[19 empty] | R-417A | 2346 | 46.6% HFC-125 , 5% HFC-134a , 3.4% butane
[19 empty] | R-422A | 3143 | 85.1% HFC-125 , 11.5% HFC-134a , 3.4% isobutane
[19 empty] | R-422D | 2729 | 65.1% HFC-125 , 31.5% HFC-134a , 3.4% isobutane
[19 empty] | R-423A | 2280 | 47.5% HFC-227ea , 52.5% HFC-134a ,
[19 empty] | R-424A | 2440 | 50.5% HFC-125, 47% HFC-134a, 2.5% butane/pentane
[19 empty] | R-426A | 1508 | 5.1% HFC-125, 93% HFC-134a, 1.9% butane/pentane
[19 empty] | R-428A | 3607 | 77.5% HFC-125 , 2% HFC-143a , 1.9% isobutane
[19 empty] | R-434A | 3245 | 63.2% HFC-125, 16% HFC-134a, 18% HFC-143a, 2.8% isobutane
[19 empty] | R-500 | 32 | 73.8% CFC-12 , 26.2% HFC-152a , 48.8% HCFC-22
[19 empty] | R-502 | 0 | 48.8% HCFC-22 , 51.2% CFC-115
[19 empty] | R-504 | 325 | 48.2% HFC-32 , 51.8% CFC-115
[19 empty] | R-507 | 3985 | 5% HFC-125 , 5% HFC143a
[19 empty] | R-508A | 13214 | 39% HFC-23 , 61% PFC-116
[19 empty] | R-508B | 13396 | 46% HFC-23 , 54% PFC-116
Source: 100-year GWPs from IPCC Fourth Assessment Report (AR4), 2007. See the source note to Table 13 for further explanation. GWPs of blended refrigerants are based on their HFC and PFC constituents, which are based on data from http://www.epa.gov/ozone/snap/refrigerants/refblend.html.
| Table 2 | Mobile Combustion CO2
|  | Fuel Type | kg CO2 per unit | Unit
|  | Aviation Gasoline | 8.31 | gallon
|  | Biodiesel (100%) | 9.45 | gallon
|  | Compressed Natural Gas (CNG) | 0.05444 | scf
|  | Diesel Fuel | 10.21 | gallon
|  | Ethanol (100%) | 5.75 | gallon
|  | Kerosene-Type Jet Fuel | 9.75 | gallon
|  | Liquefied Natural Gas (LNG) | 4.5 | gallon
|  | Liquefied Petroleum Gases (LPG) | 5.68 | gallon
|  | Motor Gasoline | 8.78 | gallon
|  | Residual Fuel Oil | 11.27 | gallon
Source:
Federal Register EPA; 40 CFR Part 98; e-CFR, June 13, 2017 (see link below). Table C-1, Table C-2, Table AA-1.
https://www.ecfr.gov/cgi-bin/text-idx?SID=ae265d7d6f98ec86fcd8640b9793a3f6&mc=true&node=pt40.23.98&rgn=div5#ap40.23.98_19.1
LNG: The factor was developed based on the CO2 factor for Natural Gas factor and LNG fuel density from GREET1_2017.xlsx Model, Argonne National Laboratory. This represents a methodology change from previous versions.
| Table 3 | Mobile Combustion CH4 and N2O for On-Road Gasoline Vehicles
|  | Vehicle Type | Year | CH4 Factor (g / mile) | N2O Factor (g / mile)
|  | Gasoline Passenger Cars | 1973-74 | 0.1696 | 0.0197
|  |  | 1975 | 0.1423 | 0.0443
|  |  | 1976-77 | 0.1406 | 0.0458
|  |  | 1978-79 | 0.1389 | 0.0473
|  |  | 1980 | 0.1326 | 0.0499
|  |  | 1981 | 0.0802 | 0.0626
|  |  | 1982 | 0.0795 | 0.0627
|  |  | 1983 | 0.0782 | 0.063
|  |  | 1984-93 | 0.0704 | 0.0647
|  |  | 1994 | 0.0531 | 0.056
|  |  | 1995 | 0.0358 | 0.0473
|  |  | 1996 | 0.0272 | 0.0426
|  |  | 1997 | 0.0268 | 0.0422
|  |  | 1998 | 0.0241 | 0.0379
|  |  | 1999 | 0.0216 | 0.0337
|  |  | 2000 | 0.0178 | 0.0273
|  |  | 2001 | 0.011 | 0.0158
|  |  | 2002 | 0.0107 | 0.0153
|  |  | 2003 | 0.0115 | 0.0133
|  |  | 2004 | 0.0157 | 0.0063
|  |  | 2005 | 0.0164 | 0.0051
|  |  | 2006 | 0.0161 | 0.0057
|  |  | 2007 | 0.017 | 0.0041
|  |  | 2008 | 0.0172 | 0.0038
|  |  | 2009-present | 0.0173 | 0.0036
|  | Gasoline Light-Duty Trucks | 1973-74 | 0.1908 | 0.0218
|  | (Vans, Pickup Trucks, SUVs) | 1975 | 0.1634 | 0.0513
|  |  | 1976 | 0.1594 | 0.0555
|  |  | 1977-78 | 0.1614 | 0.0534
|  |  | 1979-80 | 0.1594 | 0.0555
|  |  | 1981 | 0.1479 | 0.066
|  |  | 1982 | 0.1442 | 0.0681
|  |  | 1983 | 0.1368 | 0.0722
|  |  | 1984 | 0.1294 | 0.0764
|  |  | 1985 | 0.122 | 0.0806
|  |  | 1986 | 0.1146 | 0.0848
|  |  | 1987-93 | 0.0813 | 0.1035
|  |  | 1994 | 0.0646 | 0.0982
|  |  | 1995 | 0.0517 | 0.0908
|  |  | 1996 | 0.0452 | 0.0871
|  |  | 1997 | 0.0452 | 0.0871
|  |  | 1998 | 0.0412 | 0.0778
|  |  | 1999 | 0.0333 | 0.0593
|  |  | 2000 | 0.034 | 0.0607
|  |  | 2001 | 0.0221 | 0.0328
|  |  | 2002 | 0.0242 | 0.0378
|  |  | 2003 | 0.0225 | 0.033
|  |  | 2004 | 0.0162 | 0.0098
|  |  | 2005 | 0.016 | 0.0081
|  |  | 2006 | 0.0159 | 0.0088
|  |  | 2007 | 0.0161 | 0.0079
|  |  | 2008-present | 0.0163 | 0.0066
|  | Gasoline Heavy-Duty Vehicles | <1981 | 0.4604 | 0.0497
|  |  | 1982-84 | 0.4492 | 0.0538
|  |  | 1985-86 | 0.409 | 0.0515
|  |  | 1987 | 0.3675 | 0.0849
|  |  | 1988-1989 | 0.3492 | 0.0933
|  |  | 1990-1995 | 0.3246 | 0.1142
|  |  | 1996 | 0.1278 | 0.168
|  |  | 1997 | 0.0924 | 0.1726
|  |  | 1998 | 0.0655 | 0.175
|  |  | 1999 | 0.0648 | 0.17214
|  |  | 2000 | 0.063 | 0.16499
|  |  | 2001 | 0.0578 | 0.14354
|  |  | 2002 | 0.0634 | 0.16642
|  |  | 2003 | 0.0603 | 0.15336
|  |  | 2004 | 0.0323 | 0.019538
|  |  | 2005 | 0.0329 | 0.01619
|  |  | 2006 | 0.0318 | 0.0227
|  |  | 2007 | 0.0333 | 0.0134
|  |  | 2008-present | 0.0333 | 0.0134
|  | Gasoline Motorcycles | 1960-1995 | 0.0899 | 0.0087
|  |  | 1996-present | 0.0672 | 0.0069
Source: EPA (2017) Inventory of U.S. Greenhouse Gas Emissions and Sinks: 1990-2015. All values are calculated from Tables A-104 through A-110.
| Table 4 | Mobile Combustion CH4 and N2O for On-Road Diesel and Alternative Fuel Vehicles
|  | Vehicle Type | Vehicle Year | CH4 Factor (g / mile) | N2O Factor (g / mile)
|  | Diesel Passenger Cars | 1960-1982 | 0.0006 | 0.0012
|  |  | 1983-1995 | 0.0005 | 0.001
|  |  | 1996-present | 0.0005 | 0.001
|  | Diesel Light-Duty Trucks | 1960-1982 | 0.0011 | 0.0017
|  |  | 1983-1995 | 0.0009 | 0.0014
|  |  | 1996-present | 0.001 | 0.0015
|  | Diesel Medium- and Heavy-Duty Vehicles | 1960-present | 0.0051 | 0.0048
|  | CNG Light-Duty Vehicles |  | 0.737 | 0.05
|  | CNG Medium- and Heavy-Duty Vehicles |  | 1.966 | 0.175
|  | CNG Buses |  | 1.966 | 0.175
|  | LPG Light-Duty Vehicles |  | 0.037 | 0.067
|  | LPG Medium- and Heavy-Duty Vehicles |  | 0.066 | 0.175
|  | LNG Medium- and Heavy-Duty Vehicles |  | 1.966 | 0.175
|  | Ethanol Light-Duty Vehicles |  | 0.055 | 0.067
|  | Ethanol Medium- and Heavy-Duty Vehicles |  | 0.197 | 0.175
|  | Ethanol Buses |  | 0.197 | 0.175
|  | Biodiesel Light-Duty Vehicles |  | 0.0005 | 0.001
|  | Biodiesel Medium- and Heavy-Duty Vehicles |  | 0.005 | 0.005
|  | Biodiesel Buses |  | 0.005 | 0.005
Source: EPA (2017) Inventory of U.S. Greenhouse Gas Emissions and Sinks: 1990-2015. All values are calculated from Tables A-104 through A-110.
| Table 5 | Mobile Combustion CH4 and N2O for Non-Road Vehicles
|  | Vehicle Type | CH4 Factor (g / gallon) | N2O Factor (g / gallon)
|  | Residual Fuel Oil Ships and Boats | 0.11 | 0.57
|  | Gasoline Ships and Boats | 0.64 | 0.22
|  | Diesel Ships and Boats | 0.06 | 0.45
|  | Diesel Locomotives | 0.8 | 0.26
|  | Gasoline Agricultural Equip. | 1.26 | 0.22
|  | Diesel Agricultural Equip. | 1.44 | 0.26
|  | Gasoline Construction Equip. | 0.5 | 0.22
|  | Diesel Construction Equip. | 0.57 | 0.26
|  | Jet Fuel Aircraft | 0 | 0.3
|  | Aviation Gasoline Aircraft | 7.06 | 0.11
|  | Other Gasoline Non-Road Vehicles | 0.5 | 0.22
|  | Other Diesel Non-Road Vehicles | 0.57 | 0.26
|  | LPG Non-Road Vehicles | 0.5 | 0.22
|  | Biodiesel Non-Road Vehicles | 0.57 | 0.26
Source: EPA (2017) Inventory of U.S. Greenhouse Gas Emissions and Sinks: 1990-2015. All values are calculated from Table A-110.
Note: LPG non-road vehicles assumed equal to other gasoline sources. Biodiesel vehicles assumed equal to other diesel sources.
| Table 8 | Business Travel and Employee Commuting
|  | Vehicle Type | CO2 Factor (kg / unit) | CH4 Factor (g / unit) | N2O Factor (g / unit) | Units
|  | Passenger Car A | 0.343 | 0.019 | 0.011 | vehicle-mile
|  | Light-Duty Truck B | 0.472 | 0.019 | 0.018 | vehicle-mile
|  | Motorcycle | 0.189 | 0.07 | 0.007 | vehicle-mile
|  | Intercity Rail (i.e. Amtrak) C | 0.14 | 0.0087 | 0.0031 | passenger-mile
|  | Commuter Rail D | 0.161 | 0.0081 | 0.0032 | passenger-mile
|  | Transit Rail (i.e. Subway, Tram) E | 0.119 | 0.0025 | 0.0017 | passenger-mile
|  | Bus | 0.056 | 0.0012917 | 0.00086692 | passenger-mile
|  | Air Travel - Short Haul (< 300 miles) | 0.225 | 0.0039 | 0.0071754 | passenger-mile
|  | Air Travel - Medium Haul (>= 300 miles, < 2300 miles) | 0.136 | 0.0006 | 0.0043 | passenger-mile
|  | Air Travel - Long Haul (>= 2300 miles) | 0.166 | 0.0006 | 0.0053 | passenger-mile
Source: CO2, CH4, and N2O emissions data for highway vehicles are from Table 2-13 of the Inventory of U.S. Greenhouse Gas Emissions and Sinks: 1990–2015. Vehicle-miles and passenger-miles data for highway vehicles are from Table VM-1 of the Federal Highway Administration Highway Statistics 2015. Fuel consumption data and passenger-miles data for rail are from Tables A.14 to A.16 and 9.10 to 9.12 of the Transportation Energy Data Book: Edition 35. Fuel consumption was converted to emissions by using fuel and electricity emission factors presented in the tables above. Air Travel factors from 2017 Guidelines to Defra / DECC's GHG Conversion Factors for Company Reporting. Version 1.0 August 2017.
Notes: A Passenger car: includes passenger cars, minivans, SUVs, and small pickup trucks (vehicles with wheelbase less than 121 inches). B Light-duty truck: includes full-size pickup trucks, full-size vans, and extended-length SUVs (vehicles with wheelbase greater than 121 inches). C Intercity rail: long-distance rail between major cities, such as Amtrak D Commuter rail: rail service between a central city and adjacent suburbs (also called regional rail or suburban rail) E Transit rail: rail typically within an urban center, such as subways, elevated railways, metropolitan railways (metro), streetcars, trolley cars, and tramways.
| Table 9 | Upstream Transportation and Distribution and Downstream Transportation and Distribution
|  | Vehicle Type | CO2 Factor (kg / unit) | CH4 Factor (g / unit) | N2O Factor (g / unit) | Units
|  | Medium- and Heavy-Duty Truck | 1.467 | 0.014 | 0.01 | vehicle-mile
|  | Passenger Car A | 0.343 | 0.019 | 0.011 | vehicle-mile
|  | Light-Duty Truck B | 0.472 | 0.019 | 0.018 | vehicle-mile
|  | Medium- and Heavy-Duty TruckC | 0.20234 | 0.0020038 | 0.001513 | ton-mile
|  | Rail | 0.023 | 0.0018 | 0.0006 | ton-mile
|  | Waterborne Craft | 0.059 | 0.0005 | 0.004 | ton-mile
|  | Aircraft | 1.308 | 0 | 0.0402 | ton-mile
|  |  |  | Diesel |  |  |  | Petrol |  |  |  | Unknown |  |  |  | Plug-in Hybrid Electric Vehicle |  |  |  | Battery Electric Vehicle
| Activity | Type | Unit | kg CO2e | kg CO2 | kg CH4 | kg N2O | kg CO2e | kg CO2 | kg CH4 | kg N2O | kg CO2e | kg CO2 | kg CH4 | kg N2O | kg CO2e | kg CO2 | kg CH4 | kg N2O | kg CO2e | kg CO2 | kg CH4 | kg N2O
| Cars (by market segment) | Mini | km | 0.11009 | 0.10825 | 4.32e-06 | 0.00184 | 0.13975 | 0.13905 | 0.00032 | 0.00038 | 0.13958 | 0.13887 | 0.00032 | 0.00039 |  |  |  |  | 0 | 0 | 0 | 0
|  |  | miles | 0.17719 | 0.17421 | 1e-05 | 0.00297 | 0.2249 | 0.22378 | 0.00051 | 0.00061 | 0.22463 | 0.22349 | 0.00051 | 0.00063 |  |  |  |  | 0 | 0 | 0 | 0
|  | Supermini | km | 0.13449 | 0.13265 | 4.32e-06 | 0.00184 | 0.15538 | 0.15468 | 0.00032 | 0.00038 | 0.15241 | 0.15155 | 0.00027 | 0.00059 | 0.02935 | 0.02918 | 9e-05 | 8e-05 | 0 | 0 | 0 | 0
|  |  | miles | 0.21647 | 0.21349 | 1e-05 | 0.00297 | 0.25006 | 0.24894 | 0.00051 | 0.00061 | 0.24528 | 0.24389 | 0.00044 | 0.00095 | 0.04723 | 0.04696 | 0.00014 | 0.00013 | 0 | 0 | 0 | 0
|  | Lower medium | km | 0.14691 | 0.14507 | 4.32e-06 | 0.00184 | 0.18008 | 0.17938 | 0.00032 | 0.00038 | 0.16362 | 0.16235 | 0.00016 | 0.00111 | 0.064 | 0.06362 | 0.0002 | 0.00018 | 0 | 0 | 0 | 0
|  |  | miles | 0.23644 | 0.23346 | 1e-05 | 0.00297 | 0.2898 | 0.28868 | 0.00051 | 0.00061 | 0.26332 | 0.26128 | 0.00026 | 0.00178 | 0.10299 | 0.10238 | 0.00032 | 0.00029 | 0 | 0 | 0 | 0
|  | Upper medium | km | 0.16533 | 0.16349 | 4.32e-06 | 0.00184 | 0.20792 | 0.20722 | 0.00032 | 0.00038 | 0.17537 | 0.17379 | 8e-05 | 0.0015 | 0.07429 | 0.07383 | 0.00022 | 0.00024 | 0 | 0 | 0 | 0
|  |  | miles | 0.2661 | 0.26312 | 1e-05 | 0.00297 | 0.33461 | 0.33349 | 0.00051 | 0.00061 | 0.28223 | 0.27969 | 0.00013 | 0.00241 | 0.11955 | 0.11882 | 0.00035 | 0.00038 | 0 | 0 | 0 | 0
|  | Executive | km | 0.17525 | 0.17341 | 4.32e-06 | 0.00184 | 0.23659 | 0.23589 | 0.00032 | 0.00038 | 0.18909 | 0.1875 | 8e-05 | 0.00151 | 0.07546 | 0.07502 | 0.00023 | 0.00021
|  |  | miles | 0.28206 | 0.27908 | 1e-05 | 0.00297 | 0.38075 | 0.37963 | 0.00051 | 0.00061 | 0.30432 | 0.30176 | 0.00012 | 0.00244 | 0.12144 | 0.12073 | 0.00037 | 0.00034
|  | Luxury | km | 0.21286 | 0.21102 | 4.32e-06 | 0.00184 | 0.33566 | 0.33496 | 0.00032 | 0.00038 | 0.26919 | 0.26787 | 0.00015 | 0.00117 | 0.09634 | 0.09577 | 0.0003 | 0.00027 | 0 | 0 | 0 | 0
|  |  | miles | 0.34258 | 0.3396 | 1e-05 | 0.00297 | 0.54019 | 0.53907 | 0.00051 | 0.00061 | 0.43322 | 0.43109 | 0.00024 | 0.00189 | 0.15504 | 0.15413 | 0.00047 | 0.00044 | 0 | 0 | 0 | 0
|  | Sports | km | 0.17332 | 0.17148 | 4.32e-06 | 0.00184 | 0.246 | 0.2453 | 0.00032 | 0.00038 | 0.23441 | 0.23353 | 0.00027 | 0.00061 | 0.07981 | 0.07935 | 0.00024 | 0.00022 | 0 | 0 | 0 | 0
|  |  | miles | 0.27895 | 0.27597 | 1e-05 | 0.00297 | 0.3959 | 0.39478 | 0.00051 | 0.00061 | 0.37724 | 0.37582 | 0.00043 | 0.00099 | 0.12845 | 0.1277 | 0.00039 | 0.00036 | 0 | 0 | 0 | 0
|  | Dual purpose 4X4 | km | 0.20257 | 0.20073 | 4.32e-06 | 0.00184 | 0.23663 | 0.23593 | 0.00032 | 0.00038 | 0.20925 | 0.20762 | 7e-05 | 0.00156 | 0.07626 | 0.07581 | 0.00023 | 0.00022 | 0 | 0 | 0 | 0
|  |  | miles | 0.32602 | 0.32304 | 1e-05 | 0.00297 | 0.38081 | 0.37969 | 0.00051 | 0.00061 | 0.33675 | 0.33413 | 0.00011 | 0.00251 | 0.12273 | 0.122 | 0.00037 | 0.00036 | 0 | 0 | 0 | 0
|  | MPV | km | 0.18101 | 0.17917 | 4.32e-06 | 0.00184 | 0.1994 | 0.1987 | 0.00032 | 0.00038 | 0.1861 | 0.18457 | 9e-05 | 0.00144 |  |  |  |  | 0 | 0 | 0 | 0
|  |  | miles | 0.29133 | 0.28835 | 1e-05 | 0.00297 | 0.32089 | 0.31977 | 0.00051 | 0.00061 | 0.29951 | 0.29704 | 0.00015 | 0.00232 |  |  |  |  | 0 | 0 | 0 | 0
|  |  |  | Diesel |  |  |  | Petrol |  |  |  | Hybrid |  |  |  | CNG |  |  |  | LPG |  |  |  | Unknown |  |  |  | Plug-in Hybrid Electric Vehicle |  |  |  | Battery Electric Vehicle
| Activity | Type | Unit | kg CO2e | kg CO2 | kg CH4 | kg N2O | kg CO2e | kg CO2 | kg CH4 | kg N2O | kg CO2e | kg CO2 | kg CH4 | kg N2O | kg CO2e | kg CO2 | kg CH4 | kg N2O | kg CO2e | kg CO2 | kg CH4 | kg N2O | kg CO2e | kg CO2 | kg CH4 | kg N2O | kg CO2e | kg CO2 | kg CH4 | kg N2O | kg CO2e | kg CO2 | kg CH4 | kg N2O
| Cars (by size) | Small car | km | 0.14208 | 0.14024 | 4.32e-06 | 0.00184 | 0.15371 | 0.15301 | 0.00032 | 0.00038 | 0.1052 | 0.10409 | 0.00021 | 0.0009 | [8 empty] | 0.14958 | 0.14847 | 0.00021 | 0.0009 | 0.02935 | 0.02918 | 9e-05 | 8e-05 | 0 | 0 | 0 | 0
|  |  | miles | 0.22868 | 0.2257 | 1e-05 | 0.00297 | 0.24736 | 0.24624 | 0.00051 | 0.00061 | 0.1693 | 0.16752 | 0.00033 | 0.00145 | [8 empty] | 0.24072 | 0.23894 | 0.00033 | 0.00145 | 0.04723 | 0.04696 | 0.00014 | 0.00013 | 0 | 0 | 0 | 0
|  | Medium car | km | 0.17061 | 0.16877 | 4.32e-06 | 0.00184 | 0.19228 | 0.19158 | 0.00032 | 0.00038 | 0.10895 | 0.10764 | 0.00015 | 0.00116 | 0.16176 | 0.15972 | 0.00159 | 0.00045 | 0.18066 | 0.18016 | 5e-05 | 0.00045 | 0.18071 | 0.1794 | 0.00015 | 0.00116 | 0.07083 | 0.0704 | 0.00021 | 0.00022 | 0 | 0 | 0 | 0
|  |  | miles | 0.27459 | 0.27161 | 1e-05 | 0.00297 | 0.30945 | 0.30833 | 0.00051 | 0.00061 | 0.17534 | 0.17323 | 0.00024 | 0.00187 | 0.26034 | 0.25705 | 0.00257 | 0.00072 | 0.29073 | 0.28993 | 8e-05 | 0.00072 | 0.29082 | 0.28871 | 0.00024 | 0.00187 | 0.11399 | 0.1133 | 0.00034 | 0.00035 | 0 | 0 | 0 | 0
|  | Large car | km | 0.20947 | 0.20763 | 4.32e-06 | 0.00184 | 0.28295 | 0.28225 | 0.00032 | 0.00038 | 0.13177 | 0.13022 | 9e-05 | 0.00146 | 0.23735 | 0.23531 | 0.00159 | 0.00045 | 0.26591 | 0.26541 | 5e-05 | 0.00045 | 0.22857 | 0.22702 | 9e-05 | 0.00146 | 0.07731 | 0.07685 | 0.00024 | 0.00022 | 0 | 0 | 0 | 0
|  |  | miles | 0.33713 | 0.33415 | 1e-05 | 0.00297 | 0.45536 | 0.45424 | 0.00051 | 0.00061 | 0.21207 | 0.20957 | 0.00014 | 0.00236 | 0.38198 | 0.37869 | 0.00257 | 0.00072 | 0.42794 | 0.42714 | 8e-05 | 0.00072 | 0.36785 | 0.36535 | 0.00014 | 0.00236 | 0.12442 | 0.12368 | 0.00038 | 0.00036 | 0 | 0 | 0 | 0
|  | Average car | km | 0.17336 | 0.17152 | 4.32e-06 | 0.00184 | 0.18084 | 0.18014 | 0.00032 | 0.00038 | 0.11473 | 0.11346 | 0.00016 | 0.00111 | 0.17803 | 0.17599 | 0.00159 | 0.00045 | 0.19901 | 0.19851 | 5e-05 | 0.00045 | 0.1771 | 0.17583 | 0.00016 | 0.00111 | 0.07075 | 0.07033 | 0.00021 | 0.00021 | 0 | 0 | 0 | 0
|  |  | miles | 0.27901 | 0.27603 | 1e-05 | 0.00297 | 0.29103 | 0.28991 | 0.00051 | 0.00061 | 0.18464 | 0.18259 | 0.00026 | 0.00179 | 0.28653 | 0.28324 | 0.00257 | 0.00072 | 0.32027 | 0.31947 | 8e-05 | 0.00072 | 0.28502 | 0.28297 | 0.00026 | 0.00179 | 0.11386 | 0.11318 | 0.00034 | 0.00034 | 0 | 0 | 0 | 0
| Activity | Type | Unit | kg CO2e | kg CO2 | kg CH4 | kg N2O
| Motorbike | Small | km | 0.08445 | 0.08241 | 0.00174 | 0.0003
|  |  | miles | 0.13591 | 0.13263 | 0.0028 | 0.00048
|  | Medium | km | 0.10289 | 0.10004 | 0.00225 | 0.0006
|  |  | miles | 0.16559 | 0.161 | 0.00362 | 0.00097
|  | Large | km | 0.13501 | 0.13308 | 0.00133 | 0.0006
|  |  | miles | 0.21729 | 0.21418 | 0.00214 | 0.00097
|  | Average | km | 0.11551 | 0.11314 | 0.00178 | 0.00059
|  |  | miles | 0.18589 | 0.18208 | 0.00286 | 0.00095
[5 empty] | With RF |  |  |  | Without RF
| Activity | Haul | Class | Unit | kg CO2e | kg CO2 | kg CH4 | kg N2O | kg CO2e | kg CO2 | kg CH4 | kg N2O
| Flights | Domestic, to/from UK | Average passenger | passenger.km | 0.25493 | 0.25355 | 0.00012 | 0.00126 | 0.13483 | 0.13345 | 0.00012 | 0.00126
|  | Short-haul, to/from UK | Average passenger | passenger.km | 0.15832 | 0.15753 | 1e-05 | 0.00078 | 0.0837 | 0.08291 | 1e-05 | 0.00078
|  |  | Economy class | passenger.km | 0.15573 | 0.15495 | 1e-05 | 0.00077 | 0.08233 | 0.08155 | 1e-05 | 0.00077
|  |  | Business class | passenger.km | 0.2336 | 0.23243 | 1e-05 | 0.00116 | 0.1235 | 0.12233 | 1e-05 | 0.00116
|  | Long-haul, to/from UK | Average passenger | passenger.km | 0.19562 | 0.19464 | 1e-05 | 0.00097 | 0.10342 | 0.10244 | 1e-05 | 0.00097
|  |  | Economy class | passenger.km | 0.14981 | 0.14906 | 1e-05 | 0.00074 | 0.0792 | 0.07845 | 1e-05 | 0.00074
|  |  | Premium economy class | passenger.km | 0.2397 | 0.2385 | 1e-05 | 0.00119 | 0.12673 | 0.12553 | 1e-05 | 0.00119
|  |  | Business class | passenger.km | 0.43446 | 0.43229 | 2e-05 | 0.00215 | 0.22969 | 0.22752 | 2e-05 | 0.00215
|  |  | First class | passenger.km | 0.59925 | 0.59626 | 2e-05 | 0.00297 | 0.31681 | 0.31382 | 2e-05 | 0.00297
|  | International, to/from non-UK | Average passenger | passenger.km | 0.18078 | 0.17987 | 1e-05 | 0.0009 | 0.09558 | 0.09467 | 1e-05 | 0.0009
|  |  | Economy class | passenger.km | 0.13845 | 0.13775 | 5.3e-06 | 0.00069 | 0.073195 | 0.0725 | 5.3e-06 | 0.00069
|  |  | Premium economy class | passenger.km | 0.22151 | 0.2204 | 1e-05 | 0.0011 | 0.11711 | 0.116 | 1e-05 | 0.0011
|  |  | Business class | passenger.km | 0.40149 | 0.39948 | 2e-05 | 0.00199 | 0.21226 | 0.21025 | 2e-05 | 0.00199
|  |  | First class | passenger.km | 0.55376 | 0.551 | 2e-05 | 0.00274 | 0.29276 | 0.29 | 2e-05 | 0.00274
| Activity | Type | Unit | kg CO2e | kg CO2 | kg CH4 | kg N2O
| Ferry | Foot passenger | passenger.km | 0.018738 | 0.01848 | 6e-06 | 0.000252
|  | Car passenger | passenger.km | 0.12952 | 0.12774 | 3.8e-05 | 0.001741
|  | Average (all passenger) | passenger.km | 0.11286 | 0.11131 | 3.3e-05 | 0.001517
|  |  |  | Diesel |  |  |  | Petrol |  |  |  | Unknown |  |  |  | Plug-in Hybrid Electric Vehicle |  |  |  | Battery Electric Vehicle
| Activity | Type | Unit | kg CO2e | kg CO2 | kg CH4 | kg N2O | kg CO2e | kg CO2 | kg CH4 | kg N2O | kg CO2e | kg CO2 | kg CH4 | kg N2O | kg CO2e | kg CO2 | kg CH4 | kg N2O | kg CO2e | kg CO2 | kg CH4 | kg N2O
| Cars (by market segment) | Mini | km | 0.11009 | 0.10825 | 4.32e-06 | 0.00184 | 0.13975 | 0.13905 | 0.00032 | 0.00038 | 0.13958 | 0.13887 | 0.00032 | 0.00039 |  |  |  |  | 0.05235 | 0.05194 | 0.00013 | 0.00028
|  |  | miles | 0.17719 | 0.17421 | 1e-05 | 0.00297 | 0.2249 | 0.22378 | 0.00051 | 0.00061 | 0.22463 | 0.22349 | 0.00051 | 0.00063 |  |  |  |  | 0.08425 | 0.08359 | 0.00021 | 0.00045
|  | Supermini | km | 0.13449 | 0.13265 | 4.32e-06 | 0.00184 | 0.15538 | 0.15468 | 0.00032 | 0.00038 | 0.15241 | 0.15155 | 0.00027 | 0.00059 | 0.07347 | 0.07295 | 0.0002 | 0.00032 | 0.04788 | 0.0475 | 0.00012 | 0.00026
|  |  | miles | 0.21647 | 0.21349 | 1e-05 | 0.00297 | 0.25006 | 0.24894 | 0.00051 | 0.00061 | 0.24528 | 0.24389 | 0.00044 | 0.00095 | 0.11823 | 0.1174 | 0.00032 | 0.00051 | 0.07704 | 0.07644 | 0.00019 | 0.00041
|  | Lower medium | km | 0.14691 | 0.14507 | 4.32e-06 | 0.00184 | 0.18008 | 0.17938 | 0.00032 | 0.00038 | 0.16362 | 0.16235 | 0.00016 | 0.00111 | 0.10104 | 0.10037 | 0.00029 | 0.00038 | 0.05772 | 0.05726 | 0.00015 | 0.00031
|  |  | miles | 0.23644 | 0.23346 | 1e-05 | 0.00297 | 0.2898 | 0.28868 | 0.00051 | 0.00061 | 0.26332 | 0.26128 | 0.00026 | 0.00178 | 0.1626 | 0.16152 | 0.00047 | 0.00061 | 0.09288 | 0.09215 | 0.00023 | 0.0005
|  | Upper medium | km | 0.16533 | 0.16349 | 4.32e-06 | 0.00184 | 0.20792 | 0.20722 | 0.00032 | 0.00038 | 0.17537 | 0.17379 | 8e-05 | 0.0015 | 0.11448 | 0.11371 | 0.00032 | 0.00045 | 0.04659 | 0.04622 | 0.00012 | 0.00025
|  |  | miles | 0.2661 | 0.26312 | 1e-05 | 0.00297 | 0.33461 | 0.33349 | 0.00051 | 0.00061 | 0.28223 | 0.27969 | 0.00013 | 0.00241 | 0.18426 | 0.18301 | 0.00052 | 0.00073 | 0.07497 | 0.07438 | 0.00019 | 0.0004
|  | Executive | km | 0.17525 | 0.17341 | 4.32e-06 | 0.00184 | 0.23659 | 0.23589 | 0.00032 | 0.00038 | 0.18909 | 0.1875 | 8e-05 | 0.00151 | 0.12417 | 0.12335 | 0.00035 | 0.00047
|  |  | miles | 0.28206 | 0.27908 | 1e-05 | 0.00297 | 0.38075 | 0.37963 | 0.00051 | 0.00061 | 0.30432 | 0.30176 | 0.00012 | 0.00244 | 0.19984 | 0.19851 | 0.00057 | 0.00076
|  | Luxury | km | 0.21286 | 0.21102 | 4.32e-06 | 0.00184 | 0.33566 | 0.33496 | 0.00032 | 0.00038 | 0.26919 | 0.26787 | 0.00015 | 0.00117 | 0.14588 | 0.14492 | 0.00042 | 0.00054 | 0.07027 | 0.06971 | 0.00018 | 0.00038
|  |  | miles | 0.34258 | 0.3396 | 1e-05 | 0.00297 | 0.54019 | 0.53907 | 0.00051 | 0.00061 | 0.43322 | 0.43109 | 0.00024 | 0.00189 | 0.23477 | 0.23323 | 0.00068 | 0.00086 | 0.11309 | 0.11219 | 0.00029 | 0.00061
|  | Sports | km | 0.17332 | 0.17148 | 4.32e-06 | 0.00184 | 0.246 | 0.2453 | 0.00032 | 0.00038 | 0.23441 | 0.23353 | 0.00027 | 0.00061 | 0.11895 | 0.11818 | 0.00034 | 0.00043 | 0.08968 | 0.08897 | 0.00023 | 0.00048
|  |  | miles | 0.27895 | 0.27597 | 1e-05 | 0.00297 | 0.3959 | 0.39478 | 0.00051 | 0.00061 | 0.37724 | 0.37582 | 0.00043 | 0.00099 | 0.19144 | 0.19019 | 0.00055 | 0.0007 | 0.14432 | 0.14318 | 0.00036 | 0.00078
|  | Dual purpose 4X4 | km | 0.20257 | 0.20073 | 4.32e-06 | 0.00184 | 0.23663 | 0.23593 | 0.00032 | 0.00038 | 0.20925 | 0.20762 | 7e-05 | 0.00156 | 0.12502 | 0.12419 | 0.00035 | 0.00048 | 0.08033 | 0.0797 | 0.0002 | 0.00043
|  |  | miles | 0.32602 | 0.32304 | 1e-05 | 0.00297 | 0.38081 | 0.37969 | 0.00051 | 0.00061 | 0.33675 | 0.33413 | 0.00011 | 0.00251 | 0.20121 | 0.19986 | 0.00057 | 0.00078 | 0.12929 | 0.12827 | 0.00033 | 0.00069
|  | MPV | km | 0.18101 | 0.17917 | 4.32e-06 | 0.00184 | 0.1994 | 0.1987 | 0.00032 | 0.00038 | 0.1861 | 0.18457 | 9e-05 | 0.00144 |  |  |  |  | 0.06404 | 0.06354 | 0.00016 | 0.00034
|  |  | miles | 0.29133 | 0.28835 | 1e-05 | 0.00297 | 0.32089 | 0.31977 | 0.00051 | 0.00061 | 0.29951 | 0.29704 | 0.00015 | 0.00232 |  |  |  |  | 0.10306 | 0.10225 | 0.00026 | 0.00055
|  |  |  | Diesel |  |  |  | Petrol |  |  |  | Hybrid |  |  |  | CNG |  |  |  | LPG |  |  |  | Unknown |  |  |  | Plug-in Hybrid Electric Vehicle |  |  |  | Battery Electric Vehicle
| Activity | Type | Unit | kg CO2e | kg CO2 | kg CH4 | kg N2O | kg CO2e | kg CO2 | kg CH4 | kg N2O | kg CO2e | kg CO2 | kg CH4 | kg N2O | kg CO2e | kg CO2 | kg CH4 | kg N2O | kg CO2e | kg CO2 | kg CH4 | kg N2O | kg CO2e | kg CO2 | kg CH4 | kg N2O | kg CO2e | kg CO2 | kg CH4 | kg N2O | kg CO2e | kg CO2 | kg CH4 | kg N2O
| Cars (by size) | Small car | km | 0.14208 | 0.14024 | 4.32e-06 | 0.00184 | 0.15371 | 0.15301 | 0.00032 | 0.00038 | 0.1052 | 0.10409 | 0.00021 | 0.0009 | [8 empty] | 0.14958 | 0.14847 | 0.00021 | 0.0009 | 0.07347 | 0.07295 | 0.0002 | 0.00032 | 0.04956 | 0.04916 | 0.00013 | 0.00027
|  |  | miles | 0.22868 | 0.2257 | 1e-05 | 0.00297 | 0.24736 | 0.24624 | 0.00051 | 0.00061 | 0.1693 | 0.16752 | 0.00033 | 0.00145 | [8 empty] | 0.24072 | 0.23894 | 0.00033 | 0.00145 | 0.11823 | 0.1174 | 0.00032 | 0.00051 | 0.07975 | 0.07912 | 0.0002 | 0.00043
|  | Medium car | km | 0.17061 | 0.16877 | 4.32e-06 | 0.00184 | 0.19228 | 0.19158 | 0.00032 | 0.00038 | 0.10895 | 0.10764 | 0.00015 | 0.00116 | 0.16176 | 0.15972 | 0.00159 | 0.00045 | 0.18066 | 0.18016 | 5e-05 | 0.00045 | 0.18071 | 0.1794 | 0.00015 | 0.00116 | 0.10998 | 0.10924 | 0.00031 | 0.00043 | 0.05769 | 0.05723 | 0.00015 | 0.00031
|  |  | miles | 0.27459 | 0.27161 | 1e-05 | 0.00297 | 0.30945 | 0.30833 | 0.00051 | 0.00061 | 0.17534 | 0.17323 | 0.00024 | 0.00187 | 0.26034 | 0.25705 | 0.00257 | 0.00072 | 0.29073 | 0.28993 | 8e-05 | 0.00072 | 0.29082 | 0.28871 | 0.00024 | 0.00187 | 0.17699 | 0.1758 | 0.0005 | 0.00069 | 0.09282 | 0.09209 | 0.00023 | 0.0005
|  | Large car | km | 0.20947 | 0.20763 | 4.32e-06 | 0.00184 | 0.28295 | 0.28225 | 0.00032 | 0.00038 | 0.13177 | 0.13022 | 9e-05 | 0.00146 | 0.23735 | 0.23531 | 0.00159 | 0.00045 | 0.26591 | 0.26541 | 5e-05 | 0.00045 | 0.22857 | 0.22702 | 9e-05 | 0.00146 | 0.12567 | 0.12483 | 0.00036 | 0.00048 | 0.07256 | 0.07199 | 0.00018 | 0.00039
|  |  | miles | 0.33713 | 0.33415 | 1e-05 | 0.00297 | 0.45536 | 0.45424 | 0.00051 | 0.00061 | 0.21207 | 0.20957 | 0.00014 | 0.00236 | 0.38198 | 0.37869 | 0.00257 | 0.00072 | 0.42794 | 0.42714 | 8e-05 | 0.00072 | 0.36785 | 0.36535 | 0.00014 | 0.00236 | 0.20225 | 0.2009 | 0.00057 | 0.00078 | 0.11677 | 0.11585 | 0.00029 | 0.00063
|  | Average car | km | 0.17336 | 0.17152 | 4.32e-06 | 0.00184 | 0.18084 | 0.18014 | 0.00032 | 0.00038 | 0.11473 | 0.11346 | 0.00016 | 0.00111 | 0.17803 | 0.17599 | 0.00159 | 0.00045 | 0.19901 | 0.19851 | 5e-05 | 0.00045 | 0.1771 | 0.17583 | 0.00016 | 0.00111 | 0.11532 | 0.11454 | 0.00033 | 0.00045 | 0.0602 | 0.05973 | 0.00015 | 0.00032
|  |  | miles | 0.27901 | 0.27603 | 1e-05 | 0.00297 | 0.29103 | 0.28991 | 0.00051 | 0.00061 | 0.18464 | 0.18259 | 0.00026 | 0.00179 | 0.28653 | 0.28324 | 0.00257 | 0.00072 | 0.32027 | 0.31947 | 8e-05 | 0.00072 | 0.28502 | 0.28297 | 0.00026 | 0.00179 | 0.18559 | 0.18434 | 0.00053 | 0.00072 | 0.09688 | 0.09612 | 0.00024 | 0.00052
| Activity | Type | Unit | kg CO2e | kg CO2 | kg CH4 | kg N2O
| Motorbike | Small | km | 0.08445 | 0.08241 | 0.00174 | 0.0003
|  |  | miles | 0.13591 | 0.13263 | 0.0028 | 0.00048
|  | Medium | km | 0.10289 | 0.10004 | 0.00225 | 0.0006
|  |  | miles | 0.16559 | 0.161 | 0.00362 | 0.00097
|  | Large | km | 0.13501 | 0.13308 | 0.00133 | 0.0006
|  |  | miles | 0.21729 | 0.21418 | 0.00214 | 0.00097
|  | Average | km | 0.11551 | 0.11314 | 0.00178 | 0.00059
|  |  | miles | 0.18589 | 0.18208 | 0.00286 | 0.00095
| Activity | Type | Unit | kg CO2e | kg CO2 | kg CH4 | kg N2O
| Taxis | Regular taxi | passenger.km | 0.15018 | 0.14886 | 3.08e-06 | 0.00132
|  |  | km | 0.21024 | 0.2084 | 4.32e-06 | 0.00184
|  | Black cab | passenger.km | 0.21176 | 0.21053 | 2.88e-06 | 0.00123
|  |  | km | 0.31764 | 0.3158 | 4.32e-06 | 0.00184
| Activity | Type | Unit | kg CO2e | kg CO2 | kg CH4 | kg N2O
| Bus | Local bus (not London) | passenger.km | 0.12076 | 0.11974 | 3e-05 | 0.00099
|  | Local London bus | passenger.km | 0.08208 | 0.08163 | 1e-05 | 0.00044
|  | Average local bus | passenger.km | 0.10471 | 0.10391 | 3e-05 | 0.00077
|  | Coach | passenger.km | 0.02779 | 0.02728 | 2e-05 | 0.00049
| Activity | Type | Unit | kg CO2e | kg CO2 | kg CH4 | kg N2O
| Rail | National rail | passenger.km | 0.04115 | 0.04077 | 7e-05 | 0.00031
|  | International rail | passenger.km | 0.00597 | 0.00592 | 2e-05 | 3e-05
|  | Light rail and tram | passenger.km | 0.03508 | 0.0348 | 9e-05 | 0.00019
|  | London Underground | passenger.km | 0.03084 | 0.03059 | 8e-05 | 0.00017
| eGRID subregion acronym | eGRID subregion name | Total output emission rates | [9 empty] | 13 | 14 | 15
lb/MWh
|  |  | CO2 | CH4 | N2O | CO2e | Annual NOx | Ozone Season NOx | SO2 |  |  |  | kgCO2/kWh | kgCH4/kWh | kgN2O/kWh
| AKGD | ASCC Alaska Grid | 1039.635 | 0.082 | 0.011 | 1044.989 | 5.47 | 5.419 | 1.1 |  |  |  | 0.47157 | 3.7195e-05 | 4.9895e-06
| AKMS | ASCC Miscellaneous | 525.083 | 0.024 | 0.004 | 526.963 | 7.712 | 7.844 | 0.677 |  |  |  | 0.23817 | 1.0886e-05 | 1.8144e-06
| AZNM | WECC Southwest | 1022.355 | 0.077 | 0.011 | 1027.548 | 0.73 | 0.719 | 0.263 |  |  |  | 0.46373 | 3.4927e-05 | 4.9895e-06
| CAMX | WECC California | 496.536 | 0.034 | 0.004 | 498.686 | 0.463 | 0.414 | 0.047 |  |  |  | 0.22522 | 1.5422e-05 | 1.8144e-06
| ERCT | ERCOT All | 931.672 | 0.066 | 0.009 | 936.082 | 0.545 | 0.554 | 0.829 |  |  |  | 0.4226 | 2.9937e-05 | 4.0823e-06
| FRCC | FRCC All | 931.842 | 0.066 | 0.009 | 936.145 | 0.356 | 0.365 | 0.278 |  |  |  | 0.42268 | 2.9937e-05 | 4.0823e-06
| HIMS | HICC Miscellaneous | 1110.689 | 0.118 | 0.018 | 1119.077 | 7.638 | 7.582 | 3.969 |  |  |  | 0.5038 | 5.3524e-05 | 8.1647e-06
| HIOA | HICC Oahu | 1669.943 | 0.18 | 0.027 | 1682.596 | 3.515 | 3.773 | 7.997 |  |  |  | 0.75747 | 8.1647e-05 | 1.2247e-05
| MROE | MRO East | 1678.016 | 0.169 | 0.025 | 1689.651 | 0.88 | 0.887 | 0.891 |  |  |  | 0.76114 | 7.6657e-05 | 1.134e-05
| MROW | MRO West | 1239.848 | 0.138 | 0.02 | 1249.201 | 0.977 | 1.009 | 1.351 |  |  |  | 0.56239 | 6.2596e-05 | 9.0718e-06
| NEWE | NPCC New England | 522.312 | 0.082 | 0.011 | 527.564 | 0.387 | 0.35 | 0.136 |  |  |  | 0.23692 | 3.7195e-05 | 4.9895e-06
| NWPP | WECC Northwest | 639.037 | 0.064 | 0.009 | 643.363 | 0.58 | 0.577 | 0.377 |  |  |  | 0.28986 | 2.903e-05 | 4.0823e-06
| NYCW | NPCC NYC/Westchester | 596.414 | 0.022 | 0.003 | 597.762 | 0.251 | 0.249 | 0.026 |  |  |  | 0.27053 | 9.979e-06 | 1.3608e-06
| NYLI | NPCC Long Island | 1184.241 | 0.139 | 0.018 | 1193.091 | 0.86 | 0.828 | 0.234 |  |  |  | 0.53716 | 6.3049e-05 | 8.1647e-06
| NYUP | NPCC Upstate NY | 253.112 | 0.018 | 0.002 | 253.889 | 0.136 | 0.136 | 0.092 |  |  |  | 0.11481 | 8.1647e-06 | 9.0718e-07
| RFCE | RFC East | 715.966 | 0.061 | 0.008 | 719.979 | 0.333 | 0.288 | 0.48 |  |  |  | 0.32476 | 2.7669e-05 | 3.6287e-06
| RFCM | RFC Michigan | 1312.56 | 0.129 | 0.018 | 1321.185 | 0.798 | 0.792 | 1.296 |  |  |  | 0.59537 | 5.8513e-05 | 8.1647e-06
| RFCW | RFC West | 1166.096 | 0.117 | 0.017 | 1174.029 | 0.825 | 0.652 | 0.925 |  |  |  | 0.52893 | 5.307e-05 | 7.7111e-06
| RMPA | WECC Rockies | 1273.615 | 0.123 | 0.018 | 1281.944 | 0.673 | 0.689 | 0.418 |  |  |  | 0.5777 | 5.5792e-05 | 8.1647e-06
| SPNO | SPP North | 1163.187 | 0.124 | 0.018 | 1171.606 | 0.642 | 0.72 | 0.333 |  |  |  | 0.52761 | 5.6245e-05 | 8.1647e-06
| SPSO | SPP South | 1166.582 | 0.091 | 0.013 | 1172.755 | 0.832 | 0.882 | 1.242 |  |  |  | 0.52915 | 4.1277e-05 | 5.8967e-06
| SRMV | SERC Mississippi Valley | 854.645 | 0.055 | 0.008 | 858.369 | 0.614 | 0.671 | 0.96 |  |  |  | 0.38766 | 2.4948e-05 | 3.6287e-06
| SRMW | SERC Midwest | 1664.15 | 0.185 | 0.027 | 1676.782 | 1.06 | 0.791 | 2.488 |  |  |  | 0.75485 | 8.3915e-05 | 1.2247e-05
| SRSO | SERC South | 1027.928 | 0.081 | 0.012 | 1033.471 | 0.496 | 0.433 | 0.297 |  |  |  | 0.46626 | 3.6741e-05 | 5.4431e-06
| SRTV | SERC Tennessee Valley | 1031.537 | 0.097 | 0.014 | 1038.127 | 0.551 | 0.504 | 0.619 |  |  |  | 0.4679 | 4.3998e-05 | 6.3503e-06
| SRVC | SERC Virginia/Carolina | 743.328 | 0.067 | 0.009 | 747.513 | 0.437 | 0.426 | 0.263 |  |  |  | 0.33717 | 3.0391e-05 | 4.0823e-06
| U.S. |  | 947.182 | 0.085 | 0.012 | 952.877 | 0.619 | 0.58 | 0.675 |  |  |  | 0.42963 | 3.8555e-05 | 5.4431e-06
| New South Wales and ACT | [11 empty] | 0.81 | 0 | 0
| Victoria | [11 empty] | 1.02 | 0 | 0
| Queensland | [11 empty] | 0.81 | 0 | 0
| South Australia | [11 empty] | 0.44 | 0 | 0
| SWIS in Western Australia | [11 empty] | 0.69 | 0 | 0
| Tasmania | [11 empty] | 0.15 | 0 | 0
| Northern Territory | [11 empty] | 0.63 | 0 | 0
|  | Impact Type |  |  |  |  | 2016 (preliminary data) |  | 2016 | 2017 (preliminary data)
| CA | ﻿CO2 intensity (g CO2 / kWh) |  |  |  |  | 140 |  | 140 | 130
| CA | CH4 intensity (g CH4 / kWh) |  |  |  |  | 0.01 |  | 0 | 0
| CA | N2O intensity (g N2O / kWh) |  |  |  |  | 0.003 |  | 0 | 0 |  |  | 130 | 0 | 0
| CA | Generation Intensity (g CO2 eq / kWh) |  |  |  |  | 140 |  | 140 | 130 |  |  | 0.13 | 0 | 0
| NL | ﻿CO2 intensity (g CO2 / kWh) |  |  |  |  | 37 |  | 37 | 40
| NL | CH4 intensity (g CH4 / kWh) |  |  |  |  | 0.0006 |  | 0.0006 | 0.0006
| NL | N2O intensity (g N2O / kWh) |  |  |  |  | 0.001 |  | 0.001 | 0.001 |  |  | 40 | 0.0006 | 0.001
| Newfoundland and Labrador | Generation Intensity (g CO2 eq / kWh) |  |  |  |  | 37 |  | 37 | 40 |  |  | 0.04 | 6e-07 | 1e-06
| PE | ﻿CO2 intensity (g CO2 / kWh) |  |  |  |  | 25 |  | 7 | 14
| PE | CH4 intensity (g CH4 / kWh) |  |  |  |  | 0.0005 |  | 0.0002 | 0.0005
| PE | N2O intensity (g N2O / kWh) |  |  |  |  | 0.0005 |  | 0.0001 | 0.0002 |  |  | 14 | 0.0005 | 0.0002
| Prince Edward Island | Generation Intensity (g CO2 eq / kWh) |  |  |  |  | 25 |  | 7 | 14 |  |  | 0.014 | 5e-07 | 2e-07
| NS | ﻿CO2 intensity (g CO2 / kWh) |  |  |  |  | 670 |  | 700 | 670
| NS | CH4 intensity (g CH4 / kWh) |  |  |  |  | 0.02 |  | 0.03 | 0.03
| NS | N2O intensity (g N2O / kWh) |  |  |  |  | 0.01 |  | 0.01 | 0.01 |  |  | 670 | 0.03 | 0.01
| Nova Scotia | Generation Intensity (g CO2 eq / kWh) |  |  |  |  | 680 |  | 670 | 670 |  |  | 0.67 | 3e-05 | 1e-05
| NB | ﻿CO2 intensity (g CO2 / kWh) |  |  |  |  | 330 |  | 320 | 310
| NB | CH4 intensity (g CH4 / kWh) |  |  |  |  | 0.02 |  | 0.02 | 0.02
| NB | N2O intensity (g N2O / kWh) |  |  |  |  | 0.005 |  | 0.005 | 0.004 |  |  | 310 | 0.02 | 0.004
| New Brunswick | Generation Intensity (g CO2 eq / kWh) |  |  |  |  | 340 |  | 320 | 310 |  |  | 0.31 | 2e-05 | 4e-06
| Q | ﻿CO2 intensity (g CO2 / kWh) |  |  |  |  | 1.2 |  | 1.2 | 1.2
| Q | CH4 intensity (g CH4 / kWh) |  |  |  |  | 0 |  | 0 | 0
| Q | N2O intensity (g N2O / kWh) |  |  |  |  | 0.0001 |  | 0.0001 | 0.0001 |  |  | 1.2 | 0 | 0.0001
| Quebec | Generation Intensity (g CO2 eq / kWh) |  |  |  |  | 1.3 |  | 1.3 | 1.3 |  |  | 0.0012 | 0 | 1e-07
| O | ﻿CO2 intensity (g CO2 / kWh) |  |  |  |  | 35 |  | 36 | 17
| O | CH4 intensity (g CH4 / kWh) |  |  |  |  | 0.01 |  | 0.01 | 0
| O | N2O intensity (g N2O / kWh) |  |  |  |  | 0.001 |  | 0.001 | 0.001 |  |  | 17 | 0 | 0.001
| Ontario | Generation Intensity (g CO2 eq / kWh) |  |  |  |  | 36 |  | 37 | 17 |  |  | 0.017 | 0 | 1e-06
| M | ﻿CO2 intensity (g CO2 / kWh) |  |  |  |  | 1.9 |  | 1.9 | 1.9
| M | CH4 intensity (g CH4 / kWh) |  |  |  |  | 0.0001 |  | 0.0001 | 0.0001
| M | N2O intensity (g N2O / kWh) |  |  |  |  | 0.0001 |  | 0.0001 | 0.0001 |  |  | 1.9 | 0.0001 | 0.0001
| Manitoba | Generation Intensity (g CO2 eq / kWh) |  |  |  |  | 1.9 |  | 1.9 | 1.9 |  |  | 0.0019 | 1e-07 | 1e-07
| S | ﻿CO2 intensity (g CO2 / kWh) |  |  |  |  | 650 |  | 650 | 650
| S | CH4 intensity (g CH4 / kWh) |  |  |  |  | 0.05 |  | 0.05 | 0.05
| S | N2O intensity (g N2O / kWh) |  |  |  |  | 0.02 |  | 0.02 | 0.02 |  |  | 650 | 0.05 | 0.02
| Saskatchewan | Generation Intensity (g CO2 eq / kWh) |  |  |  |  | 660 |  | 660 | 660 |  |  | 0.65 | 5e-05 | 2e-05
| A | ﻿CO2 intensity (g CO2 / kWh) |  |  |  |  | 760 |  | 740 | 750
| A | CH4 intensity (g CH4 / kWh) |  |  |  |  | 0.04 |  | 0.04 | 0.04
| A | N2O intensity (g N2O / kWh) |  |  |  |  | 0.01 |  | 0.01 | 0.01 |  |  | 750 | 0.04 | 0.01
| Alberta | Generation Intensity (g CO2 eq / kWh) |  |  |  |  | 760 |  | 750 | 750 |  |  | 0.75 | 4e-05 | 1e-05
| BC | ﻿CO2 intensity (g CO2 / kWh) |  |  |  |  | 10.8 |  | 11.2 | 9
| BC | CH4 intensity (g CH4 / kWh) |  |  |  |  | 0.003 |  | 0.003 | 0.003
| BC | N2O intensity (g N2O / kWh) |  |  |  |  | 0.0008 |  | 0.0008 | 0.0007 |  |  | 9 | 0.003 | 0.0007
| British Columbia | Generation Intensity (g CO2 eq / kWh) |  |  |  |  | 11.1 |  | 11 | 9.3 |  |  | 0.009 | 3e-06 | 7e-07
| Y | ﻿CO2 intensity (g CO2 / kWh) |  |  |  |  | 43 |  | 43 | 48
| Y | CH4 intensity (g CH4 / kWh) |  |  |  |  | 0.003 |  | 0.003 | 0.004
| Y | N2O intensity (g N2O / kWh) |  |  |  |  | 0.01 |  | 0.01 | 0.01 |  |  | 48 | 0.004 | 0.01
| Yukon | Generation Intensity (g CO2 eq / kWh) |  |  |  |  | 45 |  | 45 | 50 |  |  | 0.048 | 4e-06 | 1e-05
| NTN | ﻿CO2 intensity (g CO2 / kWh) |  |  |  |  | 190 |  | 190 | 170
| NTN | CH4 intensity (g CH4 / kWh) |  |  |  |  | 0.01 |  | 0.01 | 0.01
| NTN | N2O intensity (g N2O / kWh) |  |  |  |  | 0.03 |  | 0.03 | 0.02 |  |  | 170 | 0.01 | 0.02
| Northwest Territories and Nunavut | Generation Intensity (g CO2 eq / kWh) |  |  |  |  | 200 |  | 200 | 180 |  |  | 0.17 | 1e-05 | 2e-05
| North China Grid | [11 empty] | 0.968 | 0 | 0
| China Northeast Grid | [11 empty] | 1.1082 | 0 | 0
| East China Grid | [11 empty] | 0.8046 | 0 | 0
| Central China Grid | [11 empty] | 0.9014 | 0 | 0
| China Northwest Grid | [11 empty] | 0.9155 | 0 | 0
| China Southern Grid | [11 empty] | 0.8367 | 0 | 0
| Hainan Province China Power Grid | [11 empty] | 0 | 0 | 0
| Table 10a | Global Warming Potentials (GWPs)
|  | Gas | 100-Year GWP
|  | CO2 | 1
|  | CH4 | 25
|  | N2O | 298
|  | HFC-23 | 14800
|  | HFC-32 | 675
|  | HFC-41 | 92
|  | HFC-125 | 3500
|  | HFC-134 | 1100
|  | HFC-134a | 1430
|  | HFC-143 | 353
|  | HFC-143a | 4470
|  | HFC-152 | 53
|  | HFC-152a | 124
|  | HFC-161 | 12
|  | HFC-227ea | 3220
|  | HFC-236cb | 1340
|  | HFC-236ea | 1370
|  | HFC-236fa | 9810
|  | HFC-245ca | 693
|  | HFC-245fa | 1030
|  | HFC-365mfc | 794
|  | HFC-43-10mee | 1640
|  | SF6 | 22800
|  | NF3 | 17200
|  | CF4 | 7390
|  | C2F6 | 12200
|  | C3F8 | 8830
|  | c-C4F8 | 10300
|  | C4F10 | 8860
|  | C5F12 | 9160
|  | C6F14 | 9300
|  | C10F18 | >7,500
Source: 100-year GWPs from IPCC Fourth Assessment Report (AR4), 2007. IPCC AR4 was published in 2007 and is among the most current and comprehensive peer-reviewed assessments of climate change. AR4 provides revised GWPs of several GHGs relative to the values provided in previous assessment reports, following advances in scientific knowledge on the radiative efficiencies and atmospheric lifetimes of these GHGs and of CO2. Because the GWPs provided in AR4 reflect an improved scientific understanding of the radiative effects of these gases in the atmosphere, the values provided are more appropriate for supporting the overall goal of organizational GHG reporting than the Second Assessment Report (SAR) GWP values previously used in the Emission Factors Hub. While EPA recognizes that Fifth Assessment Report (AR5) GWPs have been published, in an effort to ensure consistency and comparability of GHG data between EPA’s voluntary and non-voluntary GHG reporting programs (e.g. GHG Reporting Program and National Inventory), EPA recommends the use of AR4 GWPs. The United States and other developed countries to the UNFCCC have agreed to submit annual inventories in 2015 and future years to the UNFCCC using GWP values from AR4, which will replace the current use of SAR GWP values. Utilizing AR4 GWPs improves EPA’s ability to analyze corporate, national, and sub-national GHG data consistently, enhances communication of GHG information between programs, and gives outside stakeholders a consistent, predictable set of GWPs to avoid confusion and additional burden.
| Table 10b | Global Warming Potentials (GWPs) for Blended Refrigerants
|  | ASHRAE # | 100-year GWP | Blend Composition
|  | R-401A | 16 | 53% HCFC-22 , 34% HCFC-124 , 13% HFC-152a
|  | R-401B | 14 | 61% HCFC-22 , 28% HCFC-124 , 11% HFC-152a
|  | R-401C | 19 | 33% HCFC-22 , 52% HCFC-124 , 15% HFC-152a
|  | R-402A | 2100 | 38% HCFC-22 , 6% HFC-125 , 2% propane
|  | R-402B | 1330 | 6% HCFC-22 , 38% HFC-125 , 2% propane
|  | R-403B | 3444 | 56% HCFC-22 , 39% PFC-218 , 5% propane
|  | R-404A | 3922 | 44% HFC-125 , 4% HFC-134a , 52% HFC 143a
|  | R-406A | 0 | 55% HCFC-22 , 41% HCFC-142b , 4% isobutane
|  | R-407A | 2107 | 20% HFC-32 , 40% HFC-125 , 40% HFC-134a
|  | R-407B | 2804 | 10% HFC-32 , 70% HFC-125 , 20% HFC-134a
|  | R-407C | 1774 | 23% HFC-32 , 25% HFC-125 , 52% HFC-134a
|  | R-407D | 1627 | 15% HFC-32 , 15% HFC-125 , 70% HFC-134a
|  | R-407E | 1552 | 25% HFC-32 , 15% HFC-125 , 60% HFC-134a
|  | R-408A | 2301 | 47% HCFC-22 , 7% HFC-125 , 46% HFC 143a
|  | R-409A | 0 | 60% HCFC-22 , 25% HCFC-124 , 15% HCFC-142b
|  | R-410A | 2088 | 50% HFC-32 , 50% HFC-125
|  | R-410B | 2229 | 45% HFC-32 , 55% HFC-125
|  | R-411A | 14 | 87.5% HCFC-22 , 11 HFC-152a , 1.5% propylene
|  | R-411B | 4 | 94% HCFC-22 , 3% HFC-152a , 3% propylene
|  | R-413A | 2053 | 88% HFC-134a , 9% PFC-218 , 3% isobutane
|  | R-414A | 0 | 51% HCFC-22 , 28.5% HCFC-124 , 16.5% HCFC-142b
|  | R-414B | 0 | 5% HCFC-22 , 39% HCFC-124 , 9.5% HCFC-142b
|  | R-417A | 2346 | 46.6% HFC-125 , 5% HFC-134a , 3.4% butane
|  | R-422A | 3143 | 85.1% HFC-125 , 11.5% HFC-134a , 3.4% isobutane
|  | R-422D | 2729 | 65.1% HFC-125 , 31.5% HFC-134a , 3.4% isobutane
|  | R-423A | 2280 | 47.5% HFC-227ea , 52.5% HFC-134a ,
|  | R-424A | 2440 | 50.5% HFC-125, 47% HFC-134a, 2.5% butane/pentane
|  | R-426A | 1508 | 5.1% HFC-125, 93% HFC-134a, 1.9% butane/pentane
|  | R-428A | 3607 | 77.5% HFC-125 , 2% HFC-143a , 1.9% isobutane
|  | R-434A | 3245 | 63.2% HFC-125, 16% HFC-134a, 18% HFC-143a, 2.8% isobutane
|  | R-500 | 32 | 73.8% CFC-12 , 26.2% HFC-152a , 48.8% HCFC-22
|  | R-502 | 0 | 48.8% HCFC-22 , 51.2% CFC-115
|  | R-504 | 325 | 48.2% HFC-32 , 51.8% CFC-115
|  | R-507 | 3985 | 5% HFC-125 , 5% HFC143a
|  | R-508A | 13214 | 39% HFC-23 , 61% PFC-116
|  | R-508B | 13396 | 46% HFC-23 , 54% PFC-116
Source: 100-year GWPs from IPCC Fourth Assessment Report (AR4), 2007. See the source note to Table 13 for further explanation. GWPs of blended refrigerants are based on their HFC and PFC constituents, which are based on data from http://www.epa.gov/ozone/snap/refrigerants/refblend.html.